## ENGINEERING BOM
|  | Product: | JLP G2 | [5 empty] | Date Modified: | 2024-04-18
|  | Part Number: | 8338270001 | [5 empty] | Prepared By: | R. ALMINAZA
|  | Revision: | C | [5 empty] | Reviewed By: | J. DE MESA
|  | Description: | ASSY, CONVEYOR, GEN2
ITEM | LEVEL | PART NUMBER | DESCRIPTION | REV | QPA | EQPA | UOM | ITEM CLASS | MPN | MANUFACTURER
1 | 1 | 8338269001 | ASSY,CONVEYOR PLT,REAR,GEN2 | C | 1 | 1 | ea | ASSY-Sub Assembly
4 | 2 | 8331797001 | ASM, PULLEY WITH BEARINGS | A | 14 | 14 | ea | ASSY-Sub Assembly
1 | 3 | 8331796101 | PULLEY, FLANGED, LOW PROFILE | A | 1 | 14 | ea | FAB-Fabricated Part
2 | 3 | 3401593 | BEARING, BALL, STAINLESS | 0 | 2 | 28 | ea | RAW-Raw Material Part | SMF106-ZZ | AST BEARINGS
700 | 3 | 8331042101 | TOOL, BEARING, PRESS, PULLEY | A | 0 | 0 | ea | FAB-Fabricated Part
5 | 2 | 8332000101 | PLATE, TENSIONER | A | 1 | 1 | ea | FAB-Fabricated Part
6 | 2 | 8330307101 | AXLE, PULLEY | A | 14 | 14 | ea | FAB-Fabricated Part
7 | 2 | 8330306101 | SPACER, BEARING | B | 1 | 1 | ea | FAB-Fabricated Part
8 | 2 | 8331890101 | RAIL, SHORT SLOTTED | A | 1 | 1 | ea | FAB-Fabricated Part
9 | 2 | 8331890102 | RAIL, SHORT SLOTTED MIRRORED | A | 1 | 1 | ea | FAB-Fabricated Part
10 | 2 | 8331888101 | RAIL, LONG | A | 1 | 1 | ea | FAB-Fabricated Part
12 | 2 | 302049459 | BELT, FLAT PU 11 1490MM X 9MM | A | 1 | 1 | ea | ASSY-Sub Assembly
1 | 3 | 3101439 | BELT, FLAT PU 11 1490MM X 9MM | 0 | 1 | 1 | ea | RAW-Raw Material Part | 130516JL1 | BRECO
14 | 2 | 1504105 | E-RING 4MM ID X 9.3MM | 0 | 1 | 1 | ea | RAW-Raw Material Part | 98317A214 | MCMASTER
15 | 2 | 1701062 | WASHER,FLAT,M3,18-8 SS | A | 7 | 7 | ea | RAW-Raw Material Part | MW6330000A20000 93475A210 MD0125MXO030 | FASTENAL MCMASTER STOCK DRIVE PRODUCTS
17 | 2 | 6603040 | WASHER,SERRATED BELVILLE M3 | D1 | 7 | 7 | ea | RAW-Raw Material Part | ORDER BY DESCRIPTION 90895A005 0404801030 | LEGACY MANUFACTURER MCMASTER WUERTH
18 | 2 | 6502500408 | SCREW,M2.5X4MM,SS,SHC | A | 12 | 12 | ea | RAW-Raw Material Part | 1420712 ORDER BY DESCRIPTION 91292A015 | BOSSARD LEGACY MANUFACTURER MCMASTER
19 | 2 | 8335134101 | SPACER,PULLEY,6.07IDX2.00L | A | 13 | 13 | ea | FAB-Fabricated Part
20 | 2 | 6503000808 | SCREW,M3 X 8MM,SS,SHC | A | 4 | 4 | ea | RAW-Raw Material Part | 1233114 ORDER BY DESCRIPTIOIN 91292A112 | BOSSARD LEGACY MANUFACTURER MCMASTER
21 | 2 | 1700541 | LOCTITE 222MS 50ML(MSDS REQ'D) | 0 | 0 | 0 | ea | RAW-Raw Material Part | 22231 | HENKEL
23 | 2 | 8336214101 | PLATE, CONVEYOR, REAR | A | 1 | 1 | ea | FAB-Fabricated Part
24 | 2 | 3401677 | BEARING,626-2RS WITH C3 FIT | 0 | 1 | 1 | ea | RAW-Raw Material Part | 133227 | AST BEARINGS
25 | 2 | 8336216101 | SPACER,PULLEY,6.07IDX3.40 | A | 1 | 1 | ea | FAB-Fabricated Part
26 | 2 | 4103220 | SPACER,3.2MMIDX4.5MMODX2MML,BR | 0 | 3 | 3 | ea | RAW-Raw Material Part | 93295A202 | MCMASTER
27 | 2 | 6503000809 | SCREW,M3 X 8MM,SS,BHC | 1 | 3 | 3 | ea | RAW-Raw Material Part | 92095A181 | MCMASTER
28 | 2 | 8339665001 | ASM PULLEY WITH SHAFT | A | 1 | 1 | ea | ASSY-Sub Assembly
1 | 3 | 8330297101 | SHAFT, DRIVE | A | 1 | 1 | ea | FAB-Fabricated Part
2 | 3 | 8330296101 | PULLEY, FLANGED PRESS-FIT | A | 1 | 1 | ea | FAB-Fabricated Part
701 | 2 | 8331081101 | TOOL, PULLEY, PRESS, SPACER | A | 0 | 0 | ea | FAB-Fabricated Part
2 | 1 | 8338268001 | ASSY,CONVEYOR PLT,FRONT,GEN2 | C | 1 | 1 | ea | ASSY-Sub Assembly
3 | 2 | 8331797001 | ASM, PULLEY WITH BEARINGS | A | 14 | 14 | ea | ASSY-Sub Assembly
1 | 3 | 8331796101 | PULLEY, FLANGED, LOW PROFILE | A | 1 | 14 | ea | FAB-Fabricated Part
2 | 3 | 3401593 | BEARING, BALL, STAINLESS | 0 | 2 | 28 | ea | RAW-Raw Material Part | SMF106-ZZ | AST BEARINGS
700 | 3 | 8331042101 | TOOL, BEARING, PRESS, PULLEY | A | 0 | 0 | ea | FAB-Fabricated Part
5 | 2 | 8332000101 | PLATE, TENSIONER | A | 1 | 1 | ea | FAB-Fabricated Part
6 | 2 | 8330307101 | AXLE, PULLEY | A | 14 | 14 | ea | FAB-Fabricated Part
7 | 2 | 8331888101 | RAIL, LONG | A | 1 | 1 | ea | FAB-Fabricated Part
8 | 2 | 8331889101 | RAIL, SHORT | A | 1 | 1 | ea | FAB-Fabricated Part
9 | 2 | 8330306101 | SPACER, BEARING | B | 1 | 1 | ea | FAB-Fabricated Part
10 | 2 | 8331889102 | RAIL, SHORT MIRRORED | A | 1 | 1 | ea | FAB-Fabricated Part
11 | 2 | 3101419 | PULLEY, TIMING 3MM GT2 24MM | 0 | 1 | 1 | ea | RAW-Raw Material Part | EXT DES | CUSTOM MACHINE AND TOOL
14 | 2 | 302049459 | BELT, FLAT PU 11 1490MM X 9MM | A | 1 | 1 | ea | ASSY-Sub Assembly
1 | 3 | 3101439 | BELT, FLAT PU 11 1490MM X 9MM | 0 | 1 | 1 | ea | RAW-Raw Material Part | 130516JL1 | BRECO
15 | 2 | 1504105 | E-RING 4MM ID X 9.3MM | 0 | 1 | 1 | ea | RAW-Raw Material Part | 98317A214 | MCMASTER
16 | 2 | 6603040 | WASHER,SERRATED BELVILLE M3 | D1 | 7 | 7 | ea | RAW-Raw Material Part | ORDER BY DESCRIPTION 90895A005 0404801030 | LEGACY MANUFACTURER MCMASTER WUERTH
17 | 2 | 1701062 | WASHER,FLAT,M3,18-8 SS | A | 7 | 7 | ea | RAW-Raw Material Part | MW6330000A20000 93475A210 MD0125MXO030 | FASTENAL MCMASTER STOCK DRIVE PRODUCTS
19 | 2 | 6502500408 | SCREW,M2.5X4MM,SS,SHC | A | 12 | 12 | ea | RAW-Raw Material Part | 1420712 ORDER BY DESCRIPTION 91292A015 | BOSSARD LEGACY MANUFACTURER MCMASTER
20 | 2 | 8335134101 | SPACER,PULLEY,6.07IDX2.00L | A | 13 | 13 | ea | FAB-Fabricated Part
21 | 2 | 6503000808 | SCREW,M3 X 8MM,SS,SHC | A | 4 | 4 | ea | RAW-Raw Material Part | 1233114 ORDER BY DESCRIPTIOIN 91292A112 | BOSSARD LEGACY MANUFACTURER MCMASTER
22 | 2 | 1700541 | LOCTITE 222MS 50ML(MSDS REQ'D) | 0 | 0 | 0 | ea | RAW-Raw Material Part | 22231 | HENKEL
23 | 2 | 8336215101 | PLATE, CONVEYOR,FRONT | A | 1 | 1 | ea | FAB-Fabricated Part
24 | 2 | 3401677 | BEARING,626-2RS WITH C3 FIT | 0 | 1 | 1 | ea | RAW-Raw Material Part | 133227 | AST BEARINGS
25 | 2 | 8336216101 | SPACER,PULLEY,6.07IDX3.40 | A | 1 | 1 | ea | FAB-Fabricated Part
26 | 2 | 4103220 | SPACER,3.2MMIDX4.5MMODX2MML,BR | 0 | 3 | 3 | ea | RAW-Raw Material Part | 93295A202 | MCMASTER
27 | 2 | 6503000809 | SCREW,M3 X 8MM,SS,BHC | 1 | 3 | 3 | ea | RAW-Raw Material Part | 92095A181 | MCMASTER
28 | 2 | 8339665001 | ASM PULLEY WITH SHAFT | A | 1 | 1 | ea | ASSY-Sub Assembly
1 | 3 | 8330297101 | SHAFT, DRIVE | A | 1 | 1 | ea | FAB-Fabricated Part
2 | 3 | 8330296101 | PULLEY, FLANGED PRESS-FIT | A | 1 | 1 | ea | FAB-Fabricated Part
701 | 2 | 8331081101 | TOOL, PULLEY, PRESS, SPACER | A | 0 | 0 | ea | FAB-Fabricated Part
3 | 1 | 8331996101 | PLATE, SHUTTLE BASE | A | 1 | 1 | ea | FAB-Fabricated Part
4 | 1 | 8332006101 | BRACKET, SENSOR THRU BEAM XMIT | A | 2 | 2 | ea | FAB-Fabricated Part
5 | 1 | 8332001101 | BRACKET, MOTOR | A | 1 | 1 | ea | FAB-Fabricated Part
6 | 1 | 8332117101 | PANEL, CONVEYOR, VISION | A | 1 | 1 | ea | FAB-Fabricated Part
7 | 1 | 8332007101 | BRACKET, SENSOR THRU BEAM REC. | A | 2 | 2 | ea | FAB-Fabricated Part
8 | 1 | 8331891101 | BRACKET, ESD BRUSH | A | 2 | 2 | ea | FAB-Fabricated Part
9 | 1 | 8330385101 | BRUSH, ANTI-STATIC, JLP | A | 2 | 2 | ea | FAB-Fabricated Part
10 | 1 | 8331995101 | PLATE, SHUTTLE BASE MOVING | A | 1 | 1 | ea | FAB-Fabricated Part
11 | 1 | 3602600 | MOUNT,CABLE TIE,M2 SCR | 0 | 21 | 21 | ea | RAW-Raw Material Part | LPMM-S2-C | PANDUIT
12 | 1 | 8332008101 | BRACKET, SENSOR FIXED FIELD | A | 2 | 2 | ea | FAB-Fabricated Part
13 | 1 | 1977722501 | PWA,DIGITAL I/O BREAKOUT ROHS | E | 1 | 1 | ea | ASSY-Sub Assembly
2 | 2 | 1977721401 | PWB,DIGITAL I/O BREAKOUT ROHS | A | 1 | 1 | ea | ASSY-Sub Assembly
3 | 2 | 800219 | CAP,TANT 10UF 35V 10% 7343 SMD | 0 | 1 | 1 | ea | RAW-Raw Material Part | T491D106K035AT | KEMET
4 | 2 | 2001475 | CONN,MTE HEADER VT 0.1 3POS | 0 | 16 | 16 | ea | RAW-Raw Material Part | 5-104363-2 | TE CONNECTIVITY
5 | 2 | 2001483 | CONN HEADER VERT 20POS .100 | 0 | 1 | 1 | ea | RAW-Raw Material Part | 5499206-4 | TE CONNECTIVITY
6 | 2 | 1410803 | LED,GREEN CLEAR 1206 SMD | 0 | 16 | 16 | ea | RAW-Raw Material Part | LTST-C150KGKT | LITE ON
7 | 2 | 600501 | RES,4.7KOHM,1/4W,1%,1206,SMDD | 0 | 16 | 16 | ea | RAW-Raw Material Part | RC1206FR-074K7L | YAGEO
703 | 2 | 302027328 | CATALOG, 19777225XX ALTERNATE PARTS | A | 0 | 0 | ea | ASSY-Sub Assembly
1 | 3 | 302027101 | LED,GREEN CLEAR 1206 SMD | A | 0 | 0 | ea | RAW-Raw Material Part | HSMG-C150 | AVAGO TECHNOLOGIES
14 | 1 | 8330526101 | DRIVE,COPLEY ACJ-090-12,JLP | A | 1 | 1 | ea | FAB-Fabricated Part
15 | 1 | 8333113001 | MOTOR ASSY,TONS402 TO ACJ,JLP | A | 1 | 1 | ea | ASSY-Sub Assembly
1 | 2 | 2101243 | MOTOR,SERVO,XVM-402-TONS-D001 | 0 | 1 | 1 | ea | RAW-Raw Material Part | 960912-41 | EMERSON
2 | 2 | 2001459 | CONN,MINI-FIT,RECPT,5P | 0 | 1 | 1 | ea | RAW-Raw Material Part | 39-01-4051 | MOLEX
3 | 2 | 2000637 | TERMINAL,FEMALE | 0 | 4 | 4 | ea | RAW-Raw Material Part | 39-00-0039 | MOLEX
4 | 2 | 2001457 | CONN,MINI-MATE,14P,RECPT | A | 1 | 1 | ea | RAW-Raw Material Part | IPD1-07-D | SAMTEC
5 | 2 | 4102002 | CONTACT,PIN,20-24AWG | 0 | 12 | 12 | ea | RAW-Raw Material Part | CC79L-2024-01-F | SAMTEC
6 | 2 | 1500108 | TUBING,SHRINK,3/8"BLK,1.0"LNG | A | 2 | 2 | ea | RAW-Raw Material Part | F2213/8 BK147 | ALPHAWIRE
7 | 2 | 1502831 | TUBING,HEAT SHRINK,1/16",CLEAR | 0 | 0.6 | 0.6 | ft | RAW-Raw Material Part | FP-301 1/16" CR | 3M
8 | 2 | 1500521 | LABEL,CABLE ID 1" X 3-3/4 | D | 3 | 3 | ea | RAW-Raw Material Part | PTL-23-427 THT-65-427-3 THT10-427-3 TAG3-100 TAG3T3-100B (3000 per roll White) 0800078 | BRADY BRADY BRADY HELLERMANN TYTON HELLERMANN TYTON PHOENIX CONTACT
16 | 1 | 8333131001 | SENSOR ASSY,REFLECTIVE,30MM,DO | B | 1 | 1 | ea | ASSY-Sub Assembly
1 | 2 | 3604167 | SENSOR,REFL,DO,30MM RANGE | 0 | 1 | 1 | ea | RAW-Raw Material Part | Q12RB6FF30 | BANNER
2 | 2 | 2000603 | CONN,FEMALE | 0 | 1 | 1 | ea | RAW-Raw Material Part | 104-257-2 | TE CONNECTIVITY
3 | 2 | A0000002284 | CONTACT,28-32AWG,GOLD PLATED | 0 | 3 | 3 | ea | RAW-Raw Material Part | 1-104481-3 | TYCO ELECTRONICS
4 | 2 | 200031 | SLEEVE,BLACK,1/8 | 0 | 0.1 | 0.1 | ft | RAW-Raw Material Part | HIX-1/8 BLK LOT"S" | ICO RALLY
5 | 2 | 1500521 | LABEL,CABLE ID 1" X 3-3/4 | D | 2 | 2 | ea | RAW-Raw Material Part | PTL-23-427 THT-65-427-3 THT10-427-3 TAG3-100 TAG3T3-100B (3000 per roll White) 0800078 | BRADY BRADY BRADY HELLERMANN TYTON HELLERMANN TYTON PHOENIX CONTACT
17 | 1 | 8333131002 | SENSOR ASSY,REFLECTIVE,30MM,DO | B | 1 | 1 | ea | ASSY-Sub Assembly
1 | 2 | 3604167 | SENSOR,REFL,DO,30MM RANGE | 0 | 1 | 1 | ea | RAW-Raw Material Part | Q12RB6FF30 | BANNER
2 | 2 | 2000603 | CONN,FEMALE | 0 | 1 | 1 | ea | RAW-Raw Material Part | 104-257-2 | TE CONNECTIVITY
3 | 2 | A0000002284 | CONTACT,28-32AWG,GOLD PLATED | 0 | 3 | 3 | ea | RAW-Raw Material Part | 1-104481-3 | TYCO ELECTRONICS
4 | 2 | 200031 | SLEEVE,BLACK,1/8 | 0 | 0.1 | 0.1 | ft | RAW-Raw Material Part | HIX-1/8 BLK LOT"S" | ICO RALLY
5 | 2 | 1500521 | LABEL,CABLE ID 1" X 3-3/4 | D | 2 | 2 | ea | RAW-Raw Material Part | PTL-23-427 THT-65-427-3 THT10-427-3 TAG3-100 TAG3T3-100B (3000 per roll White) 0800078 | BRADY BRADY BRADY HELLERMANN TYTON HELLERMANN TYTON PHOENIX CONTACT
18 | 1 | 8333123005 | SENSOR ASSY,THRU,EMITTER,MTE3F | A | 1 | 1 | ea | ASSY-Sub Assembly
1 | 2 | 3604152 | SENSOR,OPPOSED,EMIT,2M RANGE | 0 | 1 | 1 | ea | RAW-Raw Material Part | Q126E | BANNER
2 | 2 | 2000603 | CONN,FEMALE | 0 | 1 | 1 | ea | RAW-Raw Material Part | 104-257-2 | TE CONNECTIVITY
3 | 2 | A0000002284 | CONTACT,28-32AWG,GOLD PLATED | 0 | 2 | 2 | ea | RAW-Raw Material Part | 1-104481-3 | TYCO ELECTRONICS
4 | 2 | 200031 | SLEEVE,BLACK,1/8 | 0 | 0.1 | 0.1 | ft | RAW-Raw Material Part | HIX-1/8 BLK LOT"S" | ICO RALLY
5 | 2 | 1500521 | LABEL,CABLE ID 1" X 3-3/4 | D | 2 | 2 | ea | RAW-Raw Material Part | PTL-23-427 THT-65-427-3 THT10-427-3 TAG3-100 TAG3T3-100B (3000 per roll White) 0800078 | BRADY BRADY BRADY HELLERMANN TYTON HELLERMANN TYTON PHOENIX CONTACT
19 | 1 | 8333124005 | SENSOR ASSY,THRU,RCVR,DO,MTE3F | A | 1 | 1 | ea | ASSY-Sub Assembly
1 | 2 | 3604156 | SENSOR,OPPOSED,RECEIV,2M RANGE | 0 | 1 | 1 | ea | RAW-Raw Material Part | Q12RB6R | BANNER
2 | 2 | 2000603 | CONN,FEMALE | 0 | 1 | 1 | ea | RAW-Raw Material Part | 104-257-2 | TE CONNECTIVITY
3 | 2 | A0000002284 | CONTACT,28-32AWG,GOLD PLATED | 0 | 3 | 3 | ea | RAW-Raw Material Part | 1-104481-3 | TYCO ELECTRONICS
4 | 2 | 200031 | SLEEVE,BLACK,1/8 | 0 | 0.1 | 0.1 | ft | RAW-Raw Material Part | HIX-1/8 BLK LOT"S" | ICO RALLY
5 | 2 | 1500521 | LABEL,CABLE ID 1" X 3-3/4 | D | 2 | 2 | ea | RAW-Raw Material Part | PTL-23-427 THT-65-427-3 THT10-427-3 TAG3-100 TAG3T3-100B (3000 per roll White) 0800078 | BRADY BRADY BRADY HELLERMANN TYTON HELLERMANN TYTON PHOENIX CONTACT
20 | 1 | 8333123006 | SENSOR ASSY,THRU,EMITTER,MTE3F | A | 1 | 1 | ea | ASSY-Sub Assembly
1 | 2 | 3604152 | SENSOR,OPPOSED,EMIT,2M RANGE | 0 | 1 | 1 | ea | RAW-Raw Material Part | Q126E | BANNER
2 | 2 | 2000603 | CONN,FEMALE | 0 | 1 | 1 | ea | RAW-Raw Material Part | 104-257-2 | TE CONNECTIVITY
3 | 2 | A0000002284 | CONTACT,28-32AWG,GOLD PLATED | 0 | 2 | 2 | ea | RAW-Raw Material Part | 1-104481-3 | TYCO ELECTRONICS
4 | 2 | 200031 | SLEEVE,BLACK,1/8 | 0 | 0.1 | 0.1 | ft | RAW-Raw Material Part | HIX-1/8 BLK LOT"S" | ICO RALLY
5 | 2 | 1500521 | LABEL,CABLE ID 1" X 3-3/4 | D | 2 | 2 | ea | RAW-Raw Material Part | PTL-23-427 THT-65-427-3 THT10-427-3 TAG3-100 TAG3T3-100B (3000 per roll White) 0800078 | BRADY BRADY BRADY HELLERMANN TYTON HELLERMANN TYTON PHOENIX CONTACT
21 | 1 | 8333124006 | SENSOR ASSY,THRU,RCVR,DO,MTE3F | A | 1 | 1 | ea | ASSY-Sub Assembly
1 | 2 | 3604156 | SENSOR,OPPOSED,RECEIV,2M RANGE | 0 | 1 | 1 | ea | RAW-Raw Material Part | Q12RB6R | BANNER
2 | 2 | 2000603 | CONN,FEMALE | 0 | 1 | 1 | ea | RAW-Raw Material Part | 104-257-2 | TE CONNECTIVITY
3 | 2 | A0000002284 | CONTACT,28-32AWG,GOLD PLATED | 0 | 3 | 3 | ea | RAW-Raw Material Part | 1-104481-3 | TYCO ELECTRONICS
4 | 2 | 200031 | SLEEVE,BLACK,1/8 | 0 | 0.1 | 0.1 | ft | RAW-Raw Material Part | HIX-1/8 BLK LOT"S" | ICO RALLY
5 | 2 | 1500521 | LABEL,CABLE ID 1" X 3-3/4 | D | 2 | 2 | ea | RAW-Raw Material Part | PTL-23-427 THT-65-427-3 THT10-427-3 TAG3-100 TAG3T3-100B (3000 per roll White) 0800078 | BRADY BRADY BRADY HELLERMANN TYTON HELLERMANN TYTON PHOENIX CONTACT
22 | 1 | 8333047001 | CABLE ASSY,ACJ-BOB,JLP | B | 1 | 1 | ea | CBLA-Cable Assembly
1 | 2 | 2000682 | CONNECTOR,D-SUB DIN 9 HOUSING | 0 | 1 | 1 | ea | RAW-Raw Material Part | 205204-4 | TE CONNECTIVITY
2 | 2 | 2000683 | PIN,CONNECTOR D-SUB MALE | A | 5 | 5 | ea | RAWECNA-Connector Accessory | 1658539-3 5-66506-7 | TE CONNECTIVITY TE CONNECTIVITY
3 | 2 | 2000631 | HOOD,CONN,D-SUB | 0 | 1 | 1 | ea | RAW-Raw Material Part | 17-1587-6 | EATON
4 | 2 | 2001126 | CONN,4 POS RECPT SNGL ROW | 0 | 1 | 1 | ea | RAW-Raw Material Part | 39-01-4041 | MOLEX
5 | 2 | 2000637 | TERMINAL,FEMALE | 0 | 3 | 3 | ea | RAW-Raw Material Part | 39-00-0039 | MOLEX
6 | 2 | 2001456 | CONN,MINI-MATE,10P,RECPT | 0 | 1 | 1 | ea | RAW-Raw Material Part | IPD1-05-D | SAMTEC
7 | 2 | 4102002 | CONTACT,PIN,20-24AWG | 0 | 25 | 25 | ea | RAW-Raw Material Part | CC79L-2024-01-F | SAMTEC
8 | 2 | 2001455 | CONN,MINI-MATE,30P,RECPT | A | 1 | 1 | ea | RAW-Raw Material Part | IPD1-15-D | SAMTEC
9 | 2 | 2000882 | CONN,HOUSING,20-POS | A | 1 | 1 | ea | RAW-Raw Material Part | 102387-4 | TE CONNECTIVITY
10 | 2 | 2000633 | CONTACT,RECEPTACLE | 0 | 19 | 19 | ea | RAW-Raw Material Part | 87523-6 | TE CONNECTIVITY
11 | 2 | 3602252 | PLUG,CONN,3CKT M-N-L | 0 | 1 | 1 | ea | RAW-Raw Material Part | 350766-1 | TE CONNECTIVITY
12 | 2 | 4101759 | CONTACT SKTMATENLOCK 14-20AWG | 0 | 3 | 3 | ea | RAW-Raw Material Part | 350550-7 | TE CONNECTIVITY
13 | 2 | 1502457 | CABLE,CAT-5 BLUE,4-PR STRANDED | E | 2 | 2 | ft | RAW-Raw Material Part | TC2599 | L-COM
14 | 2 | 200038 | SHRINK TUBING,BLACK,1/4 | B | 0.5 | 0.5 | ft | RAW-Raw Material Part | CB-HFT6.0-BLK HIX-1/4 BLK SUMITUBE B2 1/4 BLK | CHANGYUAN GROUP LTD ICO RALLY SUMITOMO
15 | 2 | 1410380103 | SLEEVE, TEFLON, 20AWG, .034ID X.016WALL | A | 0.3 | 0.3 | ft | RAW-Raw Material Part | TFT-250-20 | ALPHA INDUSTRIES
16 | 2 | 1503010 | CABLE,26AWG,14-COND,SUPERFLEX | 0 | 2 | 2 | ft | RAW-Raw Material Part | 27418 | OLFLEX
17 | 2 | 1500386100 | WIRE,16AWG,BLACK | 0 | 2.2 | 2.2 | ft | RAW-Raw Material Part | M16878/4-BJE-0 | ANIXTER
18 | 2 | 1500386103 | WIRE,16 GA ORANGE | 0 | 2.2 | 2.2 | ft | RAW-Raw Material Part | M16878/4-BJE-3 | ANIXTER
19 | 2 | 1500386108 | WIRE,TEFLON 16 GA | 0 | 2.2 | 2.2 | ft | RAW-Raw Material Part
20 | 2 | 1500365030 | WIRE,22GA TWISTED BLK/ORG | A | 2.2 | 2.2 | ft | RAW-Raw Material Part | E22-19-0-3 M16878/4-BFE-0/3 12219 HP3E-XBFE03 | ALLIED WIRE & CABLE ANIXTER DEARBORN HARBOUR INDUSTRIES
21 | 2 | 1500365100 | WIRE,22AWG,BLACK | 0 | 0.2 | 0.2 | ft | RAW-Raw Material Part | E22 19 0 E22/19-0 | ALLIED WIRE & CABLE REPUBLIC
22 | 2 | 1500015 | TY-RAP,3-1/2 | 0 | 4 | 4 | ea | RAW-Raw Material Part | PLT1M-M | PANDUIT
23 | 2 | 1500521 | LABEL,CABLE ID 1" X 3-3/4 | D | 7 | 7 | ea | RAW-Raw Material Part | PTL-23-427 THT-65-427-3 THT10-427-3 TAG3-100 TAG3T3-100B (3000 per roll White) 0800078 | BRADY BRADY BRADY HELLERMANN TYTON HELLERMANN TYTON PHOENIX CONTACT
24 | 2 | 601075 | RESISTOR,AXIL 120 OHMS | 0 | 1 | 1 | ea | RAW-Raw Material Part | CFR-12JB-120R | YAGEO
25 | 2 | 1502829 | TUBING,HEAT SHRINK,1/8",CLEAR | 0 | 0.5 | 0.5 | ft | RAW-Raw Material Part | FP-301 1/8" CR | 3M
23 | 1 | 3101420 | PULLEY, TIMING 3MM GT2 24MM | 0 | 1 | 1 | ea | RAW-Raw Material Part | EXT DES | CUSTOM MACHINE AND TOOL
24 | 1 | 3101433 | BELT, TIMING 159MM X 9MM 3MM | 0 | 1 | 1 | ea | RAW-Raw Material Part | 159-E3MR-09 | GATES
25 | 1 | 3200188 | COUPLING, RIGID | 0 | 1 | 1 | ea | RAW-Raw Material Part | MCLX-6-6-A | RULAND
26 | 1 | 1701560 | PIN,DOWEL,3MM D X 10MM L,SS | 0 | 2 | 2 | ea | RAW-Raw Material Part | 91585A057 | MCMASTER
27 | 1 | 1701385 | PIN,DOWEL,4MMX10MM L,SST | 0 | 1 | 1 | ea | RAW-Raw Material Part | MSC4-10 | MISUMI
28 | 1 | 1702250 | PIN,DOWEL,3MM X 6MM,316 SS | 0 | 2 | 2 | ea | RAW-Raw Material Part | 93600A108 | MCMASTER
29 | 1 | 6503001408 | SCREW,M3- .5 X 14MM,SHC | A | 12 | 12 | ea | RAW-Raw Material Part | 1111329 ORDER BY DESCRIPTIOIN 91292A027 | BOSSARD LEGACY MANUFACTURER MCMASTER
30 | 1 | 1701797 | NUT,NYLON,M3,18-8 SS | 0 | 12 | 12 | ea | RAW-Raw Material Part | 93625A100 | MCMASTER
32 | 1 | 6502000401 | SCREW,M2 X 4MM,SS,QFHP | A | 21 | 21 | ea | RAW-Raw Material Part | ORDER BY DESCRIPTION 92010A001 | LEGACY MANUFACTURER MCMASTER
33 | 1 | 6503001208 | SCREW,M3 X 12MM,SS,SHC | A | 6 | 6 | ea | RAW-Raw Material Part | 1233130 ORDER BY DESCRIPTION 91292A114 | BOSSARD LEGACY MANUFACTURER MCMASTER
34 | 1 | 6503000608 | SCREW,M3 X 6MM,SHCS,SS | A | 10 | 10 | ea | RAW-Raw Material Part | MS2510006A20000 ORDER BY DESCRIPTIOIN 91292A111 | FASTENAL LEGACY MANUFACTURER MCMASTER
35 | 1 | 6603040 | WASHER,SERRATED BELVILLE M3 | D1 | 32 | 32 | ea | RAW-Raw Material Part | ORDER BY DESCRIPTION 90895A005 0404801030 | LEGACY MANUFACTURER MCMASTER WUERTH
36 | 1 | 1701062 | WASHER,FLAT,M3,18-8 SS | A | 32 | 32 | ea | RAW-Raw Material Part | MW6330000A20000 93475A210 MD0125MXO030 | FASTENAL MCMASTER STOCK DRIVE PRODUCTS
42 | 1 | 6503002508 | SCREW,M3X25MM L,SHC,SS | A | 1 | 1 | ea | RAW-Raw Material Part | 1233165 ORDER BY DESCRIPTION 91292A020 | BOSSARD LEGACY MANUFACTURER MCMASTER
43 | 1 | 6504000809 | SCR,M4X8MM,SS BHC | A | 4 | 4 | ea | RAW-Raw Material Part | ORDER BY DESCRIPTIOIN 92095A189 | LEGACY MANUFACTURER MCMASTER
44 | 1 | 6504001808 | SCREW,M4X0.7X18MM,SS,SHC | B | 1 | 1 | ea | RAW-Raw Material Part | 1111361 ORDER BY DESCRIPTIOIN 91292A043 | BOSSARD LEGACY MANUFACTURER MCMASTER

## MRP BOM MAIN
|  | Product: | JLP G2 | [6 empty] | Date Modified: | 2024-04-18
|  | Part Number: | 8338270001 | [6 empty] | Prepared By: | R. ALMINAZA
|  | Revision: | C | [6 empty] | Reviewed By: | J. DE MESA
|  | Description: | ASSY, CONVEYOR, GEN2
ITEM | LEVEL | PART NUMBER | SAP PART NUMBER | DESCRIPTION | REV | QPA | EQPA | UOM | COMMODITY | MPN | MANUFACTURER | REMARKS
1 | 1 | 8338269001 | - | ASSY,CONVEYOR PLT,REAR,GEN2 | C | 1 | 0 | ea | ASM | N/A | N/A
4 | 2 | 8331797001 | - | ASM, PULLEY WITH BEARINGS | A | 14 | 0 | ea | ASM | N/A | N/A
1 | 3 | 8331796101 | LRPFAM566-JT31796101 | PULLEY, FLANGED, LOW PROFILE | A | 1 | 14 | ea | MACH | N/A
2 | 3 | 3401593 | LRPBGB046-JT3401593 | BEARING, BALL, STAINLESS | 0 | 2 | 28 | ea | MECHA | SMF106-ZZ | AST BEARINGS
5 | 2 | 8332000101 | - | PLATE, TENSIONER | A | 1 | 1 | ea | MACH | N/A | N/A
6 | 2 | 8330307101 | LRPFAM465-JT30307101 | AXLE, PULLEY | A | 14 | 14 | ea | MACH | N/A | N/A
7 | 2 | 8330306101 | LRCFAM464-JT30306101 | SPACER, BEARING | B | 1 | 1 | ea | MACH | N/A | N/A
8 | 2 | 8331890101 | - | RAIL, SHORT SLOTTED | A | 1 | 1 | ea | MACH | N/A | N/A
9 | 2 | 8331890102 | - | RAIL, SHORT SLOTTED MIRRORED | A | 1 | 1 | ea | MACH | N/A | N/A
10 | 2 | 8331888101 | - | RAIL, LONG | A | 1 | 1 | ea | MACH | N/A | N/A
12 | 2 | 302049459 | - | BELT, FLAT PU 11 1490MM X 9MM | A | 1 | 1 | ea | MOD | N/A | N/A
1 | 3 | 3101439 | LRPBQA021-JP3101439 | BELT, FLAT PU 11 1490MM X 9MM | 0 | 1 | 1 | ea | MECHA | 130516JL1 | BRECO
14 | 2 | 1504105 | LRPRIA026-JT1504105 | E-RING 4MM ID X 9.3MM | 0 | 1 | 1 | ea | HARDWARE | 98317A214 | MCMASTER
15 | 2 | 1701062 | LRPWSD045-CC1701062 | WASHER,FLAT,M3,18-8 SS | A | 7 | 7 | ea | HARDWARE | MW6330000A20000 93475A210 MD0125MXO030 | FASTENAL MCMASTER STOCK DRIVE PRODUCTS
17 | 2 | 6603040 | LRPWSD030-CC6603040 | WASHER,SERRATED BELVILLE M3 | D1 | 7 | 7 | ea | HARDWARE | ORDER BY DESCRIPTION 90895A005 0404801030 | LEGACY MANUFACTURER MCMASTER WUERTH
18 | 2 | 6502500408 | LRPSCA243-JT02500408 | SCREW,M2.5X4MM,SS,SHC | A | 12 | 12 | ea | FASTENER | 1420712 ORDER BY DESCRIPTION 91292A015 | BOSSARD LEGACY MANUFACTURER MCMASTER
19 | 2 | 8335134101 | LRPFAV159-CC35134101 | SPACER,PULLEY,6.07IDX2.00L | A | 13 | 13 | ea | MACH | N/A | N/A
20 | 2 | 6503000808 | LRPSCA210-CC03000808 | SCREW,M3 X 8MM,SS,SHC | A | 4 | 4 | ea | FASTENER | 1233114 ORDER BY DESCRIPTIOIN 91292A112 | BOSSARD LEGACY MANUFACTURER MCMASTER
21 | 2 | 1700541 | LRPAEA004-CC1700541 | LOCTITE 222MS 50ML(MSDS REQ'D) | 0 | 1.9 | 1.9 | ml | ADHESIVE | 22231 | HENKEL
23 | 2 | 8336214101 | LRPFAL900-G336214101 | PLATE, CONVEYOR, REAR | A | 1 | 1 | ea | MACH | N/A | N/A
24 | 2 | 3401677 | - | BEARING,626-2RS WITH C3 FIT | 0 | 1 | 1 | ea | MECHA | 133227 | AST BEARINGS
25 | 2 | 8336216101 | LRPFAL898-G336216101 | SPACER,PULLEY,6.07IDX3.40 | A | 1 | 1 | ea | MACH | N/A | N/A
26 | 2 | 4103220 | LRPPSA020-G34103220 | SPACER,3.2MMIDX4.5MMODX2MML,BR | 0 | 3 | 3 | ea | HARDWARE | 93295A202 | MCMASTER
27 | 2 | 6503000809 | - | SCREW,M3 X 8MM,SS,BHC | 1 | 3 | 3 | ea | FASTENER | 92095A181 | MCMASTER
28 | 2 | 8339665001 | - | ASM PULLEY WITH SHAFT | A | 1 | 0 | ea | ASM | N/A | N/A
1 | 3 | 8330297101 | LRPFAV156-CC30297101 | SHAFT, DRIVE | A | 1 | 1 | ea | MACH | N/A | N/A
2 | 3 | 8330296101 | - | PULLEY, FLANGED PRESS-FIT | A | 1 | 1 | ea | MACH | N/A | N/A
2 | 1 | 8338268001 | - | ASSY,CONVEYOR PLT,FRONT,GEN2 | C | 1 | 0 | ea | ASM | N/A | N/A
3 | 2 | 8331797001 | - | ASM, PULLEY WITH BEARINGS | A | 14 | 0 | ea | ASM | N/A | N/A
1 | 3 | 8331796101 | LRPFAM566-JT31796101 | PULLEY, FLANGED, LOW PROFILE | A | 1 | 14 | ea | MACH | N/A | N/A
2 | 3 | 3401593 | LRPBGB046-JT3401593 | BEARING, BALL, STAINLESS | 0 | 2 | 28 | ea | MECHA | SMF106-ZZ | AST BEARINGS
5 | 2 | 8332000101 | - | PLATE, TENSIONER | A | 1 | 1 | ea | MACH | N/A | N/A
6 | 2 | 8330307101 | LRPFAM465-JT30307101 | AXLE, PULLEY | A | 14 | 14 | ea | MACH | N/A | N/A
7 | 2 | 8331888101 | - | RAIL, LONG | A | 1 | 1 | ea | MACH | N/A | N/A
8 | 2 | 8331889101 | - | RAIL, SHORT | A | 1 | 1 | ea | MACH | N/A | N/A
9 | 2 | 8330306101 | LRCFAM464-JT30306101 | SPACER, BEARING | B | 1 | 1 | ea | MACH | N/A | N/A
10 | 2 | 8331889102 | - | RAIL, SHORT MIRRORED | A | 1 | 1 | ea | MACH | N/A | N/A
11 | 2 | 3101419 | LRPTAA049-JP3101419 | PULLEY, TIMING 3MM GT2 24MM | 0 | 1 | 1 | ea | MECHA | CMT26S-3MR-09-09 12-6.0 | CUSTOM MACHINE AND TOOL
14 | 2 | 302049459 | - | BELT, FLAT PU 11 1490MM X 9MM | A | 1 | 1 | ea | MOD | N/A | N/A
1 | 3 | 3101439 | LRPBQA021-JP3101439 | BELT, FLAT PU 11 1490MM X 9MM | 0 | 1 | 1 | ea | MECHA | 130516JL1 | BRECO
15 | 2 | 1504105 | LRPRIA026-JT1504105 | E-RING 4MM ID X 9.3MM | 0 | 1 | 1 | ea | HARDWARE | 98317A214 | MCMASTER
16 | 2 | 6603040 | LRPWSD030-CC6603040 | WASHER,SERRATED BELVILLE M3 | D1 | 7 | 7 | ea | HARDWARE | ORDER BY DESCRIPTION 90895A005 0404801030 | LEGACY MANUFACTURER MCMASTER WUERTH
17 | 2 | 1701062 | LRPWSD045-CC1701062 | WASHER,FLAT,M3,18-8 SS | A | 7 | 7 | ea | HARDWARE | MW6330000A20000 93475A210 MD0125MXO030 | FASTENAL MCMASTER STOCK DRIVE PRODUCTS
19 | 2 | 6502500408 | LRPSCA243-JT02500408 | SCREW,M2.5X4MM,SS,SHC | A | 12 | 12 | ea | FASTENER | 1420712 ORDER BY DESCRIPTION 91292A015 | BOSSARD LEGACY MANUFACTURER MCMASTER
20 | 2 | 8335134101 | - | SPACER,PULLEY,6.07IDX2.00L | A | 13 | 13 | ea | MACH | N/A | N/A
21 | 2 | 6503000808 | LRPSCA210-CC03000808 | SCREW,M3 X 8MM,SS,SHC | A | 4 | 4 | ea | FASTENER | 1233114 ORDER BY DESCRIPTIOIN 91292A112 | BOSSARD LEGACY MANUFACTURER MCMASTER
22 | 2 | 1700541 | LRPAEA004-CC1700541 | LOCTITE 222MS 50ML(MSDS REQ'D) | 0 | 1.9 | 1.9 | ml | ADHESIVE | 22231 | HENKEL
23 | 2 | 8336215101 | LRPFAL899-G336215101 | PLATE, CONVEYOR,FRONT | A | 1 | 1 | ea | MACH | N/A | N/A
24 | 2 | 3401677 | - | BEARING,626-2RS WITH C3 FIT | 0 | 1 | 1 | ea | MECHA | 133227 | AST BEARINGS
25 | 2 | 8336216101 | LRPFAL898-G336216101 | SPACER,PULLEY,6.07IDX3.40 | A | 1 | 1 | ea | MACH | N/A | N/A
26 | 2 | 4103220 | LRPPSA020-G34103220 | SPACER,3.2MMIDX4.5MMODX2MML,BR | 0 | 3 | 3 | ea | HARDWARE | 93295A202 | MCMASTER
27 | 2 | 6503000809 | LRPSCA228-CC03000809 | SCREW,M3 X 8MM,SS,BHC | 1 | 3 | 3 | ea | FASTENER | 92095A181 | MCMASTER
28 | 2 | 8339665001 | - | ASM PULLEY WITH SHAFT | A | 1 | 0 | ea | ASM | N/A | N/A
1 | 3 | 8330297101 | LRPFAV156-CC30297101 | SHAFT, DRIVE | A | 1 | 1 | ea | MACH | N/A | N/A
2 | 3 | 8330296101 | - | PULLEY, FLANGED PRESS-FIT | A | 1 | 1 | ea | MACH | N/A | N/A
3 | 1 | 8331996101 | - | PLATE, SHUTTLE BASE | A | 1 | 1 | ea | MACH | N/A | N/A
4 | 1 | 8332006101 | - | BRACKET, SENSOR THRU BEAM XMIT | A | 2 | 2 | ea | SHTL | N/A | N/A
5 | 1 | 8332001101 | LRPFAS159-JP32001101 | BRACKET, MOTOR | A | 1 | 1 | ea | MACH | N/A | N/A
6 | 1 | 8332117101 | - | PANEL, CONVEYOR, VISION | A | 1 | 1 | ea | SHTL | N/A | N/A
7 | 1 | 8332007101 | - | BRACKET, SENSOR THRU BEAM REC. | A | 2 | 2 | ea | SHTL | N/A | N/A
8 | 1 | 8331891101 | LRPFAM329-JP31891101 | BRACKET, ESD BRUSH | A | 2 | 2 | ea | MACH | N/A | N/A
9 | 1 | 8330385101 | LPCH-JP-8330385101 | BRUSH, ANTI-STATIC, JLP | A | 2 | 2 | ea | MOD | N/A | N/A
10 | 1 | 8331995101 | - | PLATE, SHUTTLE BASE MOVING | A | 1 | 1 | ea | MACH | N/A | N/A
11 | 1 | 3602600 | LRPCBG020-CC3602600 | MOUNT,CABLE TIE,M2 SCR | 0 | 21 | 21 | ea | ELECT | LPMM-S2-C | PANDUIT
12 | 1 | 8332008101 | - | BRACKET, SENSOR FIXED FIELD | A | 2 | 2 | ea | SHTL | N/A | N/A
13 | 1 | 1977722501 | LRPPCB095-JP7722501E | PWA,DIGITAL I/O BREAKOUT ROHS | E | 1 | 1 | ea | PWA | N/A | N/A
14 | 1 | 8330526101 | LRPFAA615-CC30526101 | DRIVE,COPLEY ACJ-090-12,JLP | A | 1 | 1 | ea | ELECT
15 | 1 | 8333113001 | LSCH-CB-8333113001 | MOTOR ASSY,TONS402 TO ACJ,JLP | A | 1 | 1 | ea | CABLE ASM | N/A | N/A
16 | 1 | 8333131001 | LSCH-CB-8333131001 | SENSOR ASSY,REFLECTIVE,30MM,DO | B | 1 | 1 | ea | CABLE ASM | N/A | N/A
17 | 1 | 8333131002 | LSCH-CB-8333131002 | SENSOR ASSY,REFLECTIVE,30MM,DO | B | 1 | 1 | ea | CABLE ASM | N/A | N/A
18 | 1 | 8333123005 | LSCH-CB-8333123005 | SENSOR ASSY,THRU,EMITTER,MTE3F | A | 1 | 1 | ea | CABLE ASM | N/A | N/A
19 | 1 | 8333124005 | LSCH-CB-8333124005 | SENSOR ASSY,THRU,RCVR,DO,MTE3F | A | 1 | 1 | ea | CABLE ASM | N/A | N/A
20 | 1 | 8333123006 | LSCH-CB-8333123006 | SENSOR ASSY,THRU,EMITTER,MTE3F | A | 1 | 1 | ea | CABLE ASM | N/A | N/A
21 | 1 | 8333124006 | LSCH-CB-8333124006 | SENSOR ASSY,THRU,RCVR,DO,MTE3F | A | 1 | 1 | ea | CABLE ASM | N/A | N/A
22 | 1 | 8333047001 | LSCH-CB-8333047001 | CABLE ASSY,ACJ-BOB,JLP | B | 1 | 1 | ea | CABLE ASM | N/A | N/A
23 | 1 | 3101420 | LRPTAA050-JP3101420 | PULLEY, TIMING 3MM GT2 24MM | 0 | 1 | 1 | ea | MECHA | CMT26S-3MR-09-0912-8.0 | CUSTOM MACHINE AND TOOL
24 | 1 | 3101433 | LRPBQA022-JP3101433 | BELT, TIMING 159MM X 9MM 3MM | 0 | 1 | 1 | ea | MECHA | 159-E3MR-09 | GATES
25 | 1 | 3200188 | LRPCGA010-JP3200188 | COUPLING, RIGID | 0 | 1 | 1 | ea | HARDWARE | MCLX-6-6-A | RULAND
26 | 1 | 1701560 | LRPCKF088-CC1701560 | PIN,DOWEL,3MM D X 10MM L,SS | 0 | 2 | 2 | ea | HARDWARE | 91585A057 | MCMASTER
27 | 1 | 1701385 | LRPPNA055-JT1701385 | PIN,DOWEL,4MMX10MM L,SST | 0 | 1 | 1 | ea | HARDWARE | MSC4-10 | MISUMI
28 | 1 | 1702250 | - | PIN,DOWEL,3MM X 6MM,316 SS | 0 | 2 | 2 | ea | HARDWARE | 93600A108 | MCMASTER
29 | 1 | 6503001408 | LRPSCA203-CC03001408 | SCREW,M3- .5 X 14MM,SHC | A | 12 | 12 | ea | FASTENER | 1111329 ORDER BY DESCRIPTIOIN 91292A027 | BOSSARD LEGACY MANUFACTURER MCMASTER
30 | 1 | 1701797 | LRPNTA011-CC1701797 | NUT,NYLON,M3,18-8 SS | 0 | 12 | 12 | ea | HARDWARE | 93625A100 | MCMASTER
32 | 1 | 6502000401 | LRPSCZ093-CC02000401 | SCREW,M2 X 4MM,SS,QFHP | A | 21 | 21 | ea | FASTENER | ORDER BY DESCRIPTION 92010A001 | LEGACY MANUFACTURER MCMASTER
33 | 1 | 6503001208 | LRPSCA206-CC03001208 | SCREW,M3 X 12MM,SS,SHC | A | 6 | 6 | ea | FASTENER | 1233130 ORDER BY DESCRIPTION 91292A114 | BOSSARD LEGACY MANUFACTURER MCMASTER
34 | 1 | 6503000608 | LRPSCA209-CC03000608 | SCREW,M3 X 6MM,SHCS,SS | A | 10 | 10 | ea | FASTENER | MS2510006A20000 ORDER BY DESCRIPTIOIN 91292A111 | FASTENAL LEGACY MANUFACTURER MCMASTER
35 | 1 | 6603040 | LRPWSD030-CC6603040 | WASHER,SERRATED BELVILLE M3 | D1 | 32 | 32 | ea | HARDWARE | ORDER BY DESCRIPTION 90895A005 0404801030 | LEGACY MANUFACTURER MCMASTER WUERTH
36 | 1 | 1701062 | LRPWSD045-CC1701062 | WASHER,FLAT,M3,18-8 SS | A | 32 | 32 | ea | HARDWARE | MW6330000A20000 93475A210 MD0125MXO030 | FASTENAL MCMASTER STOCK DRIVE PRODUCTS
42 | 1 | 6503002508 | LRPSCA323-CC03002508 | SCREW,M3X25MM L,SHC,SS | A | 1 | 1 | ea | FASTENER | 1233165 ORDER BY DESCRIPTION 91292A020 | BOSSARD LEGACY MANUFACTURER MCMASTER
43 | 1 | 6504000809 | LRPSCA191-CC04000809 | SCR,M4X8MM,SS BHC | A | 4 | 4 | ea | FASTENER | ORDER BY DESCRIPTIOIN 92095A189 | LEGACY MANUFACTURER MCMASTER
44 | 1 | 6504001808 | LRPSCA215-CC04001808 | SCREW,M4X0.7X18MM,SS,SHC | B | 1 | 1 | ea | FASTENER | 1111361 ORDER BY DESCRIPTIOIN 91292A043 | BOSSARD LEGACY MANUFACTURER MCMASTER

## MRP BOM CABLE
|  | Product: | JLP G2 | [6 empty] | Date Modified: | 2024-04-18
|  | Part Number: | 8338270001 | [6 empty] | Prepared By: | R. ALMINAZA
|  | Revision: | C | [6 empty] | Reviewed By: | J. DE MESA
|  | Description: | ASSY, CONVEYOR, GEN2
ITEM | LEVEL | PART NUMBER | SAP PART NUMBER | DESCRIPTION | REV | QPA | EQPA | UOM | COMMODITY | MPN | MANUFACTURER | REMARKS
1 | 1 | 8333113001 | LSCH-CB-8333113001 | MOTOR ASSY,TONS402 TO ACJ,JLP | A | 1 | 0 | ea | CABLE ASM | N/A | N/A
1 | 2 | 2101243 | - | MOTOR,SERVO,XVM-402-TONS-D001 | 0 | 1 | 1 | ea | MOTOR | 960912-41 | EMERSON
2 | 2 | 2001459 | LRPCKB072-CC2001459 | CONN,MINI-FIT,RECPT,5P | 0 | 1 | 1 | ea | CONN | 39-01-4051 | MOLEX
3 | 2 | 2000637 | LRPTMA045-CC2000637 | TERMINAL,FEMALE | 0 | 4 | 4 | ea | TERM | 39-00-0039 | MOLEX
4 | 2 | 2001457 | LRPCKB074-CC2001457 | CONN,MINI-MATE,14P,RECPT | A | 1 | 1 | ea | CONN | IPD1-07-D | SAMTEC
5 | 2 | 4102002 | LRPCQC017-CC4102002 | CONTACT,PIN,20-24AWG | 0 | 12 | 12 | ea | TERM | CC79L-2024-01-F | SAMTEC
6 | 2 | 1500108 | LRPTBC046-JP1500108A | TUBING,SHRINK,3/8"BLK,1.0"LNG | A | 2 | 2 | ea | ELECT | F2213/8 BK147 | ALPHAWIRE
7 | 2 | 1502831 | LRPTBH004-CC1502831 | TUBING,HEAT SHRINK,1/16",CLEAR | 0 | 0.6 | 0.6 | ft | ELECT | FP-301 1/16" CR | 3M
8 | 2 | 1500521 | LRPLLC007-CC1500521 | LABEL,CABLE ID 1" X 3-3/4 | D | 3 | 3 | ea | LABEL | PTL-23-427 THT-65-427-3 THT10-427-3 TAG3-100 TAG3T3-100B (3000 per roll White) 0800078 | BRADY BRADY BRADY HELLERMANN TYTON HELLERMANN TYTON PHOENIX CONTACT
2 | 1 | 8333131001 | LSCH-CB-8333131001 | SENSOR ASSY,REFLECTIVE,30MM,DO | B | 1 | 0 | ea | CABLE ASM | N/A | N/A
1 | 2 | 3604167 | LRPSSB085-PY3604167 | SENSOR,REFL,DO,30MM RANGE | 0 | 1 | 1 | ea | SENSOR | Q12RB6FF30 | BANNER
2 | 2 | 2000603 | LRPCKF077-CC2000603 | CONN,FEMALE | 0 | 1 | 1 | ea | CONN | 104-257-2 | TE CONNECTIVITY
3 | 2 | A0000002284 | - | CONTACT,28-32AWG,GOLD PLATED | 0 | 3 | 3 | ea | TERM | 1-104481-3 | TYCO ELECTRONICS
4 | 2 | 200031 | LRPTBH001-CC200031 | SLEEVE,BLACK,1/8 | 0 | 0.1 | 0.1 | ft | ELECT | HIX-1/8 BLK LOT"S" | ICO RALLY
5 | 2 | 1500521 | LRPLLC007-CC1500521 | LABEL,CABLE ID 1" X 3-3/4 | D | 2 | 2 | ea | LABEL | PTL-23-427 THT-65-427-3 THT10-427-3 TAG3-100 TAG3T3-100B (3000 per roll White) 0800078 | BRADY BRADY BRADY HELLERMANN TYTON HELLERMANN TYTON PHOENIX CONTACT
3 | 1 | 8333131002 | LSCH-CB-8333131002 | SENSOR ASSY,REFLECTIVE,30MM,DO | B | 1 | 0 | ea | CABLE ASM | N/A | N/A
1 | 2 | 3604167 | LRPSSB085-PY3604167 | SENSOR,REFL,DO,30MM RANGE | 0 | 1 | 1 | ea | SENSOR | Q12RB6FF30 | BANNER
2 | 2 | 2000603 | LRPCKF077-CC2000603 | CONN,FEMALE | 0 | 1 | 1 | ea | CONN | 104-257-2 | TE CONNECTIVITY
3 | 2 | A0000002284 | - | CONTACT,28-32AWG,GOLD PLATED | 0 | 3 | 3 | ea | TERM | 1-104481-3 | TYCO ELECTRONICS
4 | 2 | 200031 | LRPTBH001-CC200031 | SLEEVE,BLACK,1/8 | 0 | 0.1 | 0.1 | ft | ELECT | HIX-1/8 BLK LOT"S" | ICO RALLY
5 | 2 | 1500521 | LRPLLC007-CC1500521 | LABEL,CABLE ID 1" X 3-3/4 | D | 2 | 2 | ea | LABEL | PTL-23-427 THT-65-427-3 THT10-427-3 TAG3-100 TAG3T3-100B (3000 per roll White) 0800078 | BRADY BRADY BRADY HELLERMANN TYTON HELLERMANN TYTON PHOENIX CONTACT
4 | 1 | 8333123005 | LSCH-CB-8333123005 | SENSOR ASSY,THRU,EMITTER,MTE3F | A | 1 | 0 | ea | CABLE ASM | N/A | N/A
1 | 2 | 3604152 | LRPSSB027-CC3604152 | SENSOR,OPPOSED,EMIT,2M RANGE | 0 | 1 | 1 | ea | SENSOR | Q126E | BANNER
2 | 2 | 2000603 | LRPCKF077-CC2000603 | CONN,FEMALE | 0 | 1 | 1 | ea | CONN | 104-257-2 | TE CONNECTIVITY
3 | 2 | A0000002284 | - | CONTACT,28-32AWG,GOLD PLATED | 0 | 2 | 2 | ea | TERM | 1-104481-3 | TYCO ELECTRONICS
4 | 2 | 200031 | LRPTBH001-CC200031 | SLEEVE,BLACK,1/8 | 0 | 0.1 | 0.1 | ft | ELECT | HIX-1/8 BLK LOT"S" | ICO RALLY
5 | 2 | 1500521 | LRPLLC007-CC1500521 | LABEL,CABLE ID 1" X 3-3/4 | D | 2 | 2 | ea | LABEL | PTL-23-427 THT-65-427-3 THT10-427-3 TAG3-100 TAG3T3-100B (3000 per roll White) 0800078 | BRADY BRADY BRADY HELLERMANN TYTON HELLERMANN TYTON PHOENIX CONTACT
5 | 1 | 8333124005 | LSCH-CB-8333124005 | SENSOR ASSY,THRU,RCVR,DO,MTE3F | A | 1 | 0 | ea | CABLE ASM | N/A | N/A
1 | 2 | 3604156 | LRPSSB028-CC3604156 | SENSOR,OPPOSED,RECEIV,2M RANGE | 0 | 1 | 1 | ea | SENSOR | Q12RB6R | BANNER
2 | 2 | 2000603 | LRPCKF077-CC2000603 | CONN,FEMALE | 0 | 1 | 1 | ea | CONN | 104-257-2 | TE CONNECTIVITY
3 | 2 | A0000002284 | - | CONTACT,28-32AWG,GOLD PLATED | 0 | 3 | 3 | ea | TERM | 1-104481-3 | TYCO ELECTRONICS
4 | 2 | 200031 | LRPTBH001-CC200031 | SLEEVE,BLACK,1/8 | 0 | 0.1 | 0.1 | ft | ELECT | HIX-1/8 BLK LOT"S" | ICO RALLY
5 | 2 | 1500521 | LRPLLC007-CC1500521 | LABEL,CABLE ID 1" X 3-3/4 | D | 2 | 2 | ea | LABEL | PTL-23-427 THT-65-427-3 THT10-427-3 TAG3-100 TAG3T3-100B (3000 per roll White) 0800078 | BRADY BRADY BRADY HELLERMANN TYTON HELLERMANN TYTON PHOENIX CONTACT
6 | 1 | 8333123006 | LSCH-CB-8333123006 | SENSOR ASSY,THRU,EMITTER,MTE3F | A | 1 | 0 | ea | CABLE ASM | N/A | N/A
1 | 2 | 3604152 | LRPSSB027-CC3604152 | SENSOR,OPPOSED,EMIT,2M RANGE | 0 | 1 | 1 | ea | SENSOR | Q126E | BANNER
2 | 2 | 2000603 | LRPCKF077-CC2000603 | CONN,FEMALE | 0 | 1 | 1 | ea | CONN | 104-257-2 | TE CONNECTIVITY
3 | 2 | A0000002284 | - | CONTACT,28-32AWG,GOLD PLATED | 0 | 2 | 2 | ea | TERM | 1-104481-3 | TYCO ELECTRONICS
4 | 2 | 200031 | LRPTBH001-CC200031 | SLEEVE,BLACK,1/8 | 0 | 0.1 | 0.1 | ft | ELECT | HIX-1/8 BLK LOT"S" | ICO RALLY
5 | 2 | 1500521 | LRPLLC007-CC1500521 | LABEL,CABLE ID 1" X 3-3/4 | D | 2 | 2 | ea | LABEL | PTL-23-427 THT-65-427-3 THT10-427-3 TAG3-100 TAG3T3-100B (3000 per roll White) 0800078 | BRADY BRADY BRADY HELLERMANN TYTON HELLERMANN TYTON PHOENIX CONTACT
7 | 1 | 8333124006 | LSCH-CB-8333124006 | SENSOR ASSY,THRU,RCVR,DO,MTE3F | A | 1 | 0 | ea | CABLE ASM | N/A | N/A
1 | 2 | 3604156 | LRPSSB028-CC3604156 | SENSOR,OPPOSED,RECEIV,2M RANGE | 0 | 1 | 1 | ea | SENSOR | Q12RB6R | BANNER
2 | 2 | 2000603 | LRPCKF077-CC2000603 | CONN,FEMALE | 0 | 1 | 1 | ea | CONN | 104-257-2 | TE CONNECTIVITY
3 | 2 | A0000002284 | - | CONTACT,28-32AWG,GOLD PLATED | 0 | 3 | 3 | ea | TERM | 1-104481-3 | TYCO ELECTRONICS
4 | 2 | 200031 | LRPTBH001-CC200031 | SLEEVE,BLACK,1/8 | 0 | 0.1 | 0.1 | ft | ELECT | HIX-1/8 BLK LOT"S" | ICO RALLY
5 | 2 | 1500521 | LRPLLC007-CC1500521 | LABEL,CABLE ID 1" X 3-3/4 | D | 2 | 2 | ea | LABEL | PTL-23-427 THT-65-427-3 THT10-427-3 TAG3-100 TAG3T3-100B (3000 per roll White) 0800078 | BRADY BRADY BRADY HELLERMANN TYTON HELLERMANN TYTON PHOENIX CONTACT
8 | 1 | 8333047001 | LSCH-CB-8333047001 | CABLE ASSY,ACJ-BOB,JLP | B | 1 | 0 | ea | CABLE ASM | N/A | N/A
1 | 2 | 2000682 | LRPCKF301-CC2000682 | CONNECTOR,D-SUB DIN 9 HOUSING | 0 | 1 | 1 | ea | CONN | 205204-4 | TE CONNECTIVITY
2 | 2 | 2000683 | LRPCKF090-CC2000683 | PIN,CONNECTOR D-SUB MALE | A | 5 | 5 | ea | TERM | 1658539-3 5-66506-7 | TE CONNECTIVITY TE CONNECTIVITY
3 | 2 | 2000631 | LRPCKF239-CC2000631 | HOOD,CONN,D-SUB | 0 | 1 | 1 | ea | CONN | 17-1587-6 | EATON
4 | 2 | 2001126 | LRPCKB049-CC2001126 | CONN,4 POS RECPT SNGL ROW | 0 | 1 | 1 | ea | CONN | 39-01-4041 | MOLEX
5 | 2 | 2000637 | LRPTMA045-CC2000637 | TERMINAL,FEMALE | 0 | 3 | 3 | ea | TERM | 39-00-0039 | MOLEX
6 | 2 | 2001456 | LRPCKB073-CC2001456 | CONN,MINI-MATE,10P,RECPT | 0 | 1 | 1 | ea | CONN | IPD1-05-D | SAMTEC
7 | 2 | 4102002 | LRPCQC017-CC4102002 | CONTACT,PIN,20-24AWG | 0 | 25 | 25 | ea | TERM | CC79L-2024-01-F | SAMTEC
8 | 2 | 2001455 | LRPCKF311-JP2001455 | CONN,MINI-MATE,30P,RECPT | A | 1 | 1 | ea | CONN | IPD1-15-D | SAMTEC
9 | 2 | 2000882 | LRPCKF066-CC1023874 | CONN,HOUSING,20-POS | A | 1 | 1 | ea | CONN | 102387-4 | TE CONNECTIVITY
10 | 2 | 2000633 | - | CONTACT,RECEPTACLE | 0 | 19 | 19 | ea | TERM | 87523-6 | TE CONNECTIVITY
11 | 2 | 3602252 | LRPCKF110-CC3602252 | PLUG,CONN,3CKT M-N-L | 0 | 1 | 1 | ea | CONN | 350766-1 | TE CONNECTIVITY
12 | 2 | 4101759 | - | CONTACT SKTMATENLOCK 14-20AWG | 0 | 3 | 3 | ea | TERM | 350550-7 | TE CONNECTIVITY
13 | 2 | 1502457 | LRPCBF136-CC1502457 | CABLE,CAT-5 BLUE,4-PR STRANDED | E | 2 | 2 | ft | WIRE | TC2599 | L-COM
14 | 2 | 200038 | LRPTBH018-CC200038 | SHRINK TUBING,BLACK,1/4 | B | 0.5 | 0.5 | ft | ELECT | CB-HFT6.0-BLK HIX-1/4 BLK SUMITUBE B2 1/4 BLK | CHANGYUAN GROUP LTD ICO RALLY SUMITOMO
15 | 2 | 1410380103 | LRPTBH026-CC10380103 | SLEEVE, TEFLON, 20AWG, .034ID X.016WALL | A | 0.3 | 0.3 | ft | PNEU | TFT-250-20 | ALPHA INDUSTRIES
16 | 2 | 1503010 | LRPCBF156-CC1503010 | CABLE,26AWG,14-COND,SUPERFLEX | 0 | 2 | 2 | ft | WIRE | 27418 | OLFLEX
17 | 2 | 1500386100 | LRPWRB045-CC386100 | WIRE,16AWG,BLACK | 0 | 2.2 | 2.2 | ft | WIRE | M16878/4-BJE-0 | ANIXTER
18 | 2 | 1500386103 | - | WIRE,16 GA ORANGE | 0 | 2.2 | 2.2 | ft | WIRE | M16878/4-BJE-3 | ANIXTER
19 | 2 | 1500386108 | - | WIRE,TEFLON 16 GA | 0 | 2.2 | 2.2 | ft | WIRE | N/A | N/A
20 | 2 | 1500365030 | LRPWRD023-CC0365030 | WIRE,22GA TWISTED BLK/ORG | A | 2.2 | 2.2 | ft | WIRE | E22-19-0-3 M16878/4-BFE-0/3 12219 HP3E-XBFE03 | ALLIED WIRE & CABLE ANIXTER DEARBORN HARBOUR INDUSTRIES
21 | 2 | 1500365100 | LRPWRB049-CC365100 | WIRE,22AWG,BLACK | 0 | 0.2 | 0.2 | ft | WIRE | E22 19 0 E22/19-0 | ALLIED WIRE & CABLE REPUBLIC
22 | 2 | 1500015 | LRPTIA001-CC1500015 | TY-RAP,3-1/2 | 0 | 4 | 4 | ea | ELECT | PLT1M-M | PANDUIT
23 | 2 | 1500521 | LRPLLC007-CC1500521 | LABEL,CABLE ID 1" X 3-3/4 | D | 7 | 7 | ea | LABEL | PTL-23-427 THT-65-427-3 THT10-427-3 TAG3-100 TAG3T3-100B (3000 per roll White) 0800078 | BRADY BRADY BRADY HELLERMANN TYTON HELLERMANN TYTON PHOENIX CONTACT
24 | 2 | 601075 | LRPR2A069-CC0601075 | RESISTOR,AXIL 120 OHMS | 0 | 1 | 1 | ea | ELECT | CFR-12JB-120R | YAGEO
25 | 2 | 1502829 | LRPTBF043-CC1502829 | TUBING,HEAT SHRINK,1/8",CLEAR | 0 | 0.5 | 0.5 | ft | ELECT | FP-301 1/8" CR | 3M

## TOOL LIST
|  | Product: | JLP G2 | [6 empty] | Date Modified: | 2024-04-18
|  | Part Number: | 8338270001 | [6 empty] | Prepared By: | R. ALMINAZA
|  | Revision: | C | [6 empty] | Reviewed By: | J. DE MESA
|  | Description: | ASSY, CONVEYOR, GEN2
ITEM | LEVEL | PART NUMBER | SAP PART NUMBER | NEW ECO SAP PART NUMBER | DESCRIPTION | REV | QPA | EQPA | UOM | COMMODITY | MPN | MANUFACTURER | REMARKS
1 | 1 | 8331042101 |  |  | TOOL, BEARING, PRESS, PULLEY | A | 1 | 1 | ea | MACH | N/A | N/A
2 | 1 | 8331081101 |  |  | TOOL, PULLEY, PRESS, SPACER | A | 1 | 1 | ea | MACH | N/A | N/A

## SUMMARY OF CHANGES
| Product: | JLP G2 |  |  | Date Modified: | 2024-04-18
| Part Number: | 8338270001 |  |  | Prepared By: | R. ALMINAZA
| Revision: | C |  |  | Reviewed By: | J. DE MESA
| Description: | ASSY, CONVEYOR, GEN2
PRCO NUMBER | DATE | AFFECTED PN | DESCRIPTION | REVISION |  | DESCRIPTION OF CHANGE
|  |  |  | FROM | TO
NO PRCO | 2024-04-18 | 8338270001 | ASSY, CONVEYOR, GEN2 | C | C | INITIAL RELEASE

## COHU QBOM
Changes Analysis | Level | Item | Item Description | Item class | Qty | EXT Qty | QPA=0 | UoM | Rev | Drawing Sequence Number | Sequence | Original Unit Price | Original Currency | Unit Price (USD) before Mark Up | Standard Part Price (for Cohu use only) | Local Purchase or Overseas Purchase or Local Contract Purchase or Overseas Contract Purchase or COHU Purchase | Mark Up | Unit Price (USD) after Mark Up | Total Price (USD) | Agreement | Agreement Price | Agreement Currency | Spare Part Price (USD) | Supplier MOQ | Lead Time (wks) | Supplier Vendor | Supplier Vendor Reference | Manufacturer | Manufacturer Reference MPN | Agreement Supplier Name | Agreement Supplier Code | Life Cycle | Purchasing Restriction
| 0 | 8338270001 | ASSY,CONVEYOR,GEN2 | ASSY-Sub Assembly | 1 | 1 |  | ea | C |  | 0 | [20 empty] | Production | No Restriction
| 1 | 8338269001 | ASSY,CONVEYOR PLT,REAR,GEN2 | ASSY-Sub Assembly | 1 | 1 |  | ea | C |  | 1 |  |  | #N/A |  |  | 0.00 | 0.00 | 0 | [12 empty] | Production | No Restriction
| 2 | 8331797001 | ASM, PULLEY WITH BEARINGS | ASSY-Sub Assembly | 14 | 14 |  | ea | A |  | 4 |  |  | #N/A |  |  | 0.00 | 0.00 | 0 | [12 empty] | Production | No Restriction
| 3 | 8331796101 | PULLEY, FLANGED, LOW PROFILE | FAB-Fabricated Part | 1 | 14 |  | ea | A |  | 1 |  |  | #N/A |  |  | 0.00 | 0.00 | 0 | [12 empty] | Production | No Restriction
| 3 | 3401593 | BEARING, BALL, STAINLESS | RAW-Raw Material Part | 2 | 28 |  | ea | 0 |  | 2 |  |  | #N/A |  |  | 0.00 | 0.00 | 0 | [8 empty] | AST BEARINGS | SMF106-ZZ |  |  | Production
| 3 | 8331042101 | TOOL, BEARING, PRESS, PULLEY | FAB-Fabricated Part | 0 | 0 |  | ea | A |  | 700 |  |  | #N/A |  |  | 0.00 | 0.00 | 0 | [12 empty] | Production | No Restriction
| 2 | 8332000101 | PLATE, TENSIONER | FAB-Fabricated Part | 1 | 1 |  | ea | A |  | 5 |  |  | #N/A |  |  | 0.00 | 0.00 | 0 | [12 empty] | Production | No Restriction
| 2 | 8330307101 | AXLE, PULLEY | FAB-Fabricated Part | 14 | 14 |  | ea | A |  | 6 |  |  | #N/A |  |  | 0.00 | 0.00 | 0 | [12 empty] | Production | No Restriction
| 2 | 8330306101 | SPACER, BEARING | FAB-Fabricated Part | 1 | 1 |  | ea | B |  | 7 |  |  | #N/A |  |  | 0.00 | 0.00 | 0 | [12 empty] | Production | No Restriction
| 2 | 8331890101 | RAIL, SHORT SLOTTED | FAB-Fabricated Part | 1 | 1 |  | ea | A |  | 8 |  |  | #N/A |  |  | 0.00 | 0.00 | 0 | [12 empty] | Production | No Restriction
| 2 | 8331890102 | RAIL, SHORT SLOTTED MIRRORED | FAB-Fabricated Part | 1 | 1 |  | ea | A |  | 9 |  |  | #N/A |  |  | 0.00 | 0.00 | 0 | [12 empty] | Production | No Restriction
| 2 | 8331888101 | RAIL, LONG | FAB-Fabricated Part | 1 | 1 |  | ea | A |  | 10 |  |  | #N/A |  |  | 0.00 | 0.00 | 0 | [12 empty] | Production | No Restriction
| 2 | 302049459 | BELT, FLAT PU 11 1490MM X 9MM | ASSY-Sub Assembly | 1 | 1 |  | ea | A |  | 12 |  |  | #N/A |  |  | 0.00 | 0.00 | 0 | [12 empty] | Production | No Restriction
| 3 | 3101439 | BELT, FLAT PU 11 1490MM X 9MM | RAW-Raw Material Part | 1 | 1 |  | ea | 0 |  | 1 |  |  | #N/A |  |  | 0.00 | 0.00 | 0 | [8 empty] | BRECO | 130516JL1 |  |  | Production
| 2 | 1504105 | E-RING 4MM ID X 9.3MM | RAW-Raw Material Part | 1 | 1 |  | ea | 0 |  | 14 |  |  | #N/A |  |  | 0.00 | 0.00 | 0 | [8 empty] | MCMASTER | 98317A214 |  |  | Production
| 2 | 1701062 | WASHER,FLAT,M3,18-8 SS | RAW-Raw Material Part | 7 | 7 |  | ea | A |  | 15 |  |  | #N/A |  |  | 0.00 | 0.00 | 0 | 135992 | [7 empty] | FASTENAL MCMASTER STOCK DRIVE PRODUCTS | MW6330000A20000 93475A210 MD0125MXO030 |  |  | Production
| 2 | 6603040 | WASHER,SERRATED BELVILLE M3 | RAW-Raw Material Part | 7 | 7 |  | ea | D1 |  | 17 |  |  | #N/A |  |  | 0.00 | 0.00 | 0 | 135992 | [7 empty] | LEGACY MANUFACTURER MCMASTER WUERTH | ORDER BY DESCRIPTION 90895A005 0404801030 |  |  | Production
| 2 | 6502500408 | SCREW,M2.5X4MM,SS,SHC | RAW-Raw Material Part | 12 | 12 |  | ea | A |  | 18 |  |  | #N/A |  |  | 0.00 | 0.00 | 0 | 135992 | [7 empty] | BOSSARD LEGACY MANUFACTURER MCMASTER | 1420712 ORDER BY DESCRIPTION 91292A015 |  |  | Production
| 2 | 8335134101 | SPACER,PULLEY,6.07IDX2.00L | FAB-Fabricated Part | 13 | 13 |  | ea | A |  | 19 |  |  | #N/A |  |  | 0.00 | 0.00 | 0 | [12 empty] | Production | No Restriction
| 2 | 6503000808 | SCREW,M3 X 8MM,SS,SHC | RAW-Raw Material Part | 4 | 4 |  | ea | A |  | 20 |  |  | #N/A |  |  | 0.00 | 0.00 | 0 | [8 empty] | BOSSARD LEGACY MANUFACTURER MCMASTER | 1233114 ORDER BY DESCRIPTIOIN 91292A112 |  |  | Production
| 2 | 1700541 | LOCTITE 222MS 50ML(MSDS REQ'D) | RAW-Raw Material Part | 0 | 0 |  | ea | 0 |  | 21 |  |  | #N/A |  |  | 0.00 | 0.00 | 0 | [8 empty] | HENKEL | 22231 |  |  | Production
| 2 | 8336214101 | PLATE, CONVEYOR, REAR | FAB-Fabricated Part | 1 | 1 |  | ea | A |  | 23 |  |  | #N/A |  |  | 0.00 | 0.00 | 0 | [12 empty] | Production | No Restriction
| 2 | 3401677 | BEARING,626-2RS WITH C3 FIT | RAW-Raw Material Part | 1 | 1 |  | ea | 0 |  | 24 |  |  | #N/A |  |  | 0.00 | 0.00 | 0 | [8 empty] | AST BEARINGS | 133227 |  |  | Production
| 2 | 8336216101 | SPACER,PULLEY,6.07IDX3.40 | FAB-Fabricated Part | 1 | 1 |  | ea | A |  | 25 |  |  | #N/A |  |  | 0.00 | 0.00 | 0 | [12 empty] | Production | No Restriction
| 2 | 4103220 | SPACER,3.2MMIDX4.5MMODX2MML,BR | RAW-Raw Material Part | 3 | 3 |  | ea | 0 |  | 26 |  |  | #N/A |  |  | 0.00 | 0.00 | 0 | [8 empty] | MCMASTER | 93295A202 |  |  | Production
| 2 | 6503000809 | SCREW,M3 X 8MM,SS,BHC | RAW-Raw Material Part | 3 | 3 |  | ea | 1 |  | 27 |  |  | #N/A |  |  | 0.00 | 0.00 | 0 | 135992 | [7 empty] | MCMASTER | 92095A181 |  |  | Production
| 2 | 8339665001 | ASM PULLEY WITH SHAFT | ASSY-Sub Assembly | 1 | 1 |  | ea | A |  | 28 |  |  | #N/A |  |  | 0.00 | 0.00 | 0 | [12 empty] | Production | No Restriction
| 3 | 8330297101 | SHAFT, DRIVE | FAB-Fabricated Part | 1 | 1 |  | ea | A |  | 1 |  |  | #N/A |  |  | 0.00 | 0.00 | 0 | [12 empty] | Production | No Restriction
| 3 | 8330296101 | PULLEY, FLANGED PRESS-FIT | FAB-Fabricated Part | 1 | 1 |  | ea | A |  | 2 |  |  | #N/A |  |  | 0.00 | 0.00 | 0 | [12 empty] | Production | No Restriction
| 2 | 8331081101 | TOOL, PULLEY, PRESS, SPACER | FAB-Fabricated Part | 0 | 0 |  | ea | A |  | 701 |  |  | #N/A |  |  | 0.00 | 0.00 | 0 | [12 empty] | Production | No Restriction
| 1 | 8338268001 | ASSY,CONVEYOR PLT,FRONT,GEN2 | ASSY-Sub Assembly | 1 | 1 |  | ea | C |  | 2 |  |  | #N/A |  |  | 0.00 | 0.00 | 0 | [12 empty] | Production | No Restriction
| 2 | 8331797001 | ASM, PULLEY WITH BEARINGS | ASSY-Sub Assembly | 14 | 14 |  | ea | A |  | 3 |  |  | #N/A |  |  | 0.00 | 0.00 | 0 | [12 empty] | Production | No Restriction
| 3 | 8331796101 | PULLEY, FLANGED, LOW PROFILE | FAB-Fabricated Part | 1 | 14 |  | ea | A |  | 1 |  |  | #N/A |  |  | 0.00 | 0.00 | 0 | [12 empty] | Production | No Restriction
| 3 | 3401593 | BEARING, BALL, STAINLESS | RAW-Raw Material Part | 2 | 28 |  | ea | 0 |  | 2 |  |  | #N/A |  |  | 0.00 | 0.00 | 0 | [8 empty] | AST BEARINGS | SMF106-ZZ |  |  | Production
| 3 | 8331042101 | TOOL, BEARING, PRESS, PULLEY | FAB-Fabricated Part | 0 | 0 |  | ea | A |  | 700 |  |  | #N/A |  |  | 0.00 | 0.00 | 0 | [12 empty] | Production | No Restriction
| 2 | 8332000101 | PLATE, TENSIONER | FAB-Fabricated Part | 1 | 1 |  | ea | A |  | 5 |  |  | #N/A |  |  | 0.00 | 0.00 | 0 | [12 empty] | Production | No Restriction
| 2 | 8330307101 | AXLE, PULLEY | FAB-Fabricated Part | 14 | 14 |  | ea | A |  | 6 |  |  | #N/A |  |  | 0.00 | 0.00 | 0 | [12 empty] | Production | No Restriction
| 2 | 8331888101 | RAIL, LONG | FAB-Fabricated Part | 1 | 1 |  | ea | A |  | 7 |  |  | #N/A |  |  | 0.00 | 0.00 | 0 | [12 empty] | Production | No Restriction
| 2 | 8331889101 | RAIL, SHORT | FAB-Fabricated Part | 1 | 1 |  | ea | A |  | 8 |  |  | #N/A |  |  | 0.00 | 0.00 | 0 | [12 empty] | Production | No Restriction
| 2 | 8330306101 | SPACER, BEARING | FAB-Fabricated Part | 1 | 1 |  | ea | B |  | 9 |  |  | #N/A |  |  | 0.00 | 0.00 | 0 | [12 empty] | Production | No Restriction
| 2 | 8331889102 | RAIL, SHORT MIRRORED | FAB-Fabricated Part | 1 | 1 |  | ea | A |  | 10 |  |  | #N/A |  |  | 0.00 | 0.00 | 0 | [12 empty] | Production | No Restriction
| 2 | 3101419 | PULLEY, TIMING 3MM GT2 24MM | RAW-Raw Material Part | 1 | 1 |  | ea | 0 |  | 11 |  |  | #N/A |  |  | 0.00 | 0.00 | 0 | [8 empty] | CUSTOM MACHINE AND TOOL | EXT DES |  |  | Production
| 2 | 302049459 | BELT, FLAT PU 11 1490MM X 9MM | ASSY-Sub Assembly | 1 | 1 |  | ea | A |  | 14 |  |  | #N/A |  |  | 0.00 | 0.00 | 0 | [12 empty] | Production | No Restriction
| 3 | 3101439 | BELT, FLAT PU 11 1490MM X 9MM | RAW-Raw Material Part | 1 | 1 |  | ea | 0 |  | 1 |  |  | #N/A |  |  | 0.00 | 0.00 | 0 | [8 empty] | BRECO | 130516JL1 |  |  | Production
| 2 | 1504105 | E-RING 4MM ID X 9.3MM | RAW-Raw Material Part | 1 | 1 |  | ea | 0 |  | 15 |  |  | #N/A |  |  | 0.00 | 0.00 | 0 | [8 empty] | MCMASTER | 98317A214 |  |  | Production
| 2 | 6603040 | WASHER,SERRATED BELVILLE M3 | RAW-Raw Material Part | 7 | 7 |  | ea | D1 |  | 16 |  |  | #N/A |  |  | 0.00 | 0.00 | 0 | 135992 | [7 empty] | LEGACY MANUFACTURER MCMASTER WUERTH | ORDER BY DESCRIPTION 90895A005 0404801030 |  |  | Production
| 2 | 1701062 | WASHER,FLAT,M3,18-8 SS | RAW-Raw Material Part | 7 | 7 |  | ea | A |  | 17 |  |  | #N/A |  |  | 0.00 | 0.00 | 0 | 135992 | [7 empty] | FASTENAL MCMASTER STOCK DRIVE PRODUCTS | MW6330000A20000 93475A210 MD0125MXO030 |  |  | Production
| 2 | 6502500408 | SCREW,M2.5X4MM,SS,SHC | RAW-Raw Material Part | 12 | 12 |  | ea | A |  | 19 |  |  | #N/A |  |  | 0.00 | 0.00 | 0 | 135992 | [7 empty] | BOSSARD LEGACY MANUFACTURER MCMASTER | 1420712 ORDER BY DESCRIPTION 91292A015 |  |  | Production
| 2 | 8335134101 | SPACER,PULLEY,6.07IDX2.00L | FAB-Fabricated Part | 13 | 13 |  | ea | A |  | 20 |  |  | #N/A |  |  | 0.00 | 0.00 | 0 | [12 empty] | Production | No Restriction
| 2 | 6503000808 | SCREW,M3 X 8MM,SS,SHC | RAW-Raw Material Part | 4 | 4 |  | ea | A |  | 21 |  |  | #N/A |  |  | 0.00 | 0.00 | 0 | [8 empty] | BOSSARD LEGACY MANUFACTURER MCMASTER | 1233114 ORDER BY DESCRIPTIOIN 91292A112 |  |  | Production
| 2 | 1700541 | LOCTITE 222MS 50ML(MSDS REQ'D) | RAW-Raw Material Part | 0 | 0 |  | ea | 0 |  | 22 |  |  | #N/A |  |  | 0.00 | 0.00 | 0 | [8 empty] | HENKEL | 22231 |  |  | Production
| 2 | 8336215101 | PLATE, CONVEYOR,FRONT | FAB-Fabricated Part | 1 | 1 |  | ea | A |  | 23 |  |  | #N/A |  |  | 0.00 | 0.00 | 0 | [12 empty] | Production | No Restriction
| 2 | 3401677 | BEARING,626-2RS WITH C3 FIT | RAW-Raw Material Part | 1 | 1 |  | ea | 0 |  | 24 |  |  | #N/A |  |  | 0.00 | 0.00 | 0 | [8 empty] | AST BEARINGS | 133227 |  |  | Production
| 2 | 8336216101 | SPACER,PULLEY,6.07IDX3.40 | FAB-Fabricated Part | 1 | 1 |  | ea | A |  | 25 |  |  | #N/A |  |  | 0.00 | 0.00 | 0 | [12 empty] | Production | No Restriction
| 2 | 4103220 | SPACER,3.2MMIDX4.5MMODX2MML,BR | RAW-Raw Material Part | 3 | 3 |  | ea | 0 |  | 26 |  |  | #N/A |  |  | 0.00 | 0.00 | 0 | [8 empty] | MCMASTER | 93295A202 |  |  | Production
| 2 | 6503000809 | SCREW,M3 X 8MM,SS,BHC | RAW-Raw Material Part | 3 | 3 |  | ea | 1 |  | 27 |  |  | #N/A |  |  | 0.00 | 0.00 | 0 | 135992 | [7 empty] | MCMASTER | 92095A181 |  |  | Production
| 2 | 8339665001 | ASM PULLEY WITH SHAFT | ASSY-Sub Assembly | 1 | 1 |  | ea | A |  | 28 |  |  | #N/A |  |  | 0.00 | 0.00 | 0 | [12 empty] | Production | No Restriction
| 3 | 8330297101 | SHAFT, DRIVE | FAB-Fabricated Part | 1 | 1 |  | ea | A |  | 1 |  |  | #N/A |  |  | 0.00 | 0.00 | 0 | [12 empty] | Production | No Restriction
| 3 | 8330296101 | PULLEY, FLANGED PRESS-FIT | FAB-Fabricated Part | 1 | 1 |  | ea | A |  | 2 |  |  | #N/A |  |  | 0.00 | 0.00 | 0 | [12 empty] | Production | No Restriction
| 2 | 8331081101 | TOOL, PULLEY, PRESS, SPACER | FAB-Fabricated Part | 0 | 0 |  | ea | A |  | 701 |  |  | #N/A |  |  | 0.00 | 0.00 | 0 | [12 empty] | Production | No Restriction
| 1 | 8331996101 | PLATE, SHUTTLE BASE | FAB-Fabricated Part | 1 | 1 |  | ea | A |  | 3 |  |  | #N/A |  |  | 0.00 | 0.00 | 0 | [12 empty] | Production | No Restriction
| 1 | 8332006101 | BRACKET, SENSOR THRU BEAM XMIT | FAB-Fabricated Part | 2 | 2 |  | ea | A |  | 4 |  |  | #N/A |  |  | 0.00 | 0.00 | 0 | [12 empty] | Production | No Restriction
| 1 | 8332001101 | BRACKET, MOTOR | FAB-Fabricated Part | 1 | 1 |  | ea | A |  | 5 |  |  | #N/A |  |  | 0.00 | 0.00 | 0 | [12 empty] | Production | No Restriction
| 1 | 8332117101 | PANEL, CONVEYOR, VISION | FAB-Fabricated Part | 1 | 1 |  | ea | A |  | 6 |  |  | #N/A |  |  | 0.00 | 0.00 | 0 | [12 empty] | Production | No Restriction
| 1 | 8332007101 | BRACKET, SENSOR THRU BEAM REC. | FAB-Fabricated Part | 2 | 2 |  | ea | A |  | 7 |  |  | #N/A |  |  | 0.00 | 0.00 | 0 | [12 empty] | Production | No Restriction
| 1 | 8331891101 | BRACKET, ESD BRUSH | FAB-Fabricated Part | 2 | 2 |  | ea | A |  | 8 |  |  | #N/A |  |  | 0.00 | 0.00 | 0 | [12 empty] | Production | No Restriction
| 1 | 8330385101 | BRUSH, ANTI-STATIC, JLP | FAB-Fabricated Part | 2 | 2 |  | ea | A |  | 9 |  |  | #N/A |  |  | 0.00 | 0.00 | 0 | [12 empty] | Production | No Restriction
| 1 | 8331995101 | PLATE, SHUTTLE BASE MOVING | FAB-Fabricated Part | 1 | 1 |  | ea | A |  | 10 |  |  | #N/A |  |  | 0.00 | 0.00 | 0 | [12 empty] | Production | No Restriction
| 1 | 3602600 | MOUNT,CABLE TIE,M2 SCR | RAW-Raw Material Part | 21 | 21 |  | ea | 0 |  | 11 |  |  | #N/A |  |  | 0.00 | 0.00 | 0 | [8 empty] | PANDUIT | LPMM-S2-C |  |  | Production
| 1 | 8332008101 | BRACKET, SENSOR FIXED FIELD | FAB-Fabricated Part | 2 | 2 |  | ea | A |  | 12 |  |  | #N/A |  |  | 0.00 | 0.00 | 0 | [12 empty] | Production | No Restriction
| 1 | 1977722501 | PWA,DIGITAL I/O BREAKOUT ROHS | ASSY-Sub Assembly | 1 | 1 |  | ea | E |  | 13 |  |  | #N/A |  |  | 0.00 | 0.00 | 0 | 133206 | [11 empty] | Production | Fixed Supplier
| 2 | 1977721401 | PWB,DIGITAL I/O BREAKOUT ROHS | ASSY-Sub Assembly | 1 | 1 |  | ea | A |  | 2 |  |  | #N/A |  |  | 0.00 | 0.00 | 0 | [12 empty] | Production | Engineering Change Approval
| 2 | 0800219 | CAP,TANT 10UF 35V 10% 7343 SMD | RAW-Raw Material Part | 1 | 1 |  | ea | 0 |  | 3 |  |  | #N/A |  |  | 0.00 | 0.00 | 0 | [8 empty] | KEMET | T491D106K035AT |  |  | Production
| 2 | 2001475 | CONN,MTE HEADER VT 0.1 3POS | RAW-Raw Material Part | 16 | 16 |  | ea | 0 |  | 4 |  |  | #N/A |  |  | 0.00 | 0.00 | 0 | [8 empty] | TE CONNECTIVITY | 5-104363-2 |  |  | Production
| 2 | 2001483 | CONN HEADER VERT 20POS .100 | RAW-Raw Material Part | 1 | 1 |  | ea | 0 |  | 5 |  |  | #N/A |  |  | 0.00 | 0.00 | 0 | [8 empty] | TE CONNECTIVITY | 5499206-4 |  |  | Production
| 2 | 1410803 | LED,GREEN CLEAR 1206 SMD | RAW-Raw Material Part | 16 | 16 |  | ea | 0 |  | 6 |  |  | #N/A |  |  | 0.00 | 0.00 | 0 | [8 empty] | LITE ON | LTST-C150KGKT |  |  | Production
| 2 | 0600501 | RES,4.7KOHM,1/4W,1%,1206,SMDD | RAW-Raw Material Part | 16 | 16 |  | ea | 0 |  | 7 |  |  | #N/A |  |  | 0.00 | 0.00 | 0 | [8 empty] | YAGEO | RC1206FR-074K7L |  |  | Production
| 2 | 302027328 | CATALOG, 19777225XX ALTERNATE PARTS | ASSY-Sub Assembly | 0 | 0 |  | ea | A |  | 703 |  |  | #N/A |  |  | 0.00 | 0.00 | 0 | [12 empty] | Production | No Restriction
| 3 | 302027101 | LED,GREEN CLEAR 1206 SMD | RAW-Raw Material Part | 0 | 0 |  | ea | A |  | 1 |  |  | #N/A |  |  | 0.00 | 0.00 | 0 | [8 empty] | AVAGO TECHNOLOGIES | HSMG-C150 |  |  | Production
| 1 | 8330526101 | DRIVE,COPLEY ACJ-090-12,JLP | FAB-Fabricated Part | 1 | 1 |  | ea | A |  | 14 |  |  | #N/A |  |  | 0.00 | 0.00 | 0 | [12 empty] | Production | No Restriction
| 1 | 8333113001 | MOTOR ASSY,TONS402 TO ACJ,JLP | ASSY-Sub Assembly | 1 | 1 |  | ea | A |  | 15 |  |  | #N/A |  |  | 0.00 | 0.00 | 0 | [12 empty] | Production | No Restriction
| 2 | 2101243 | MOTOR,SERVO,XVM-402-TONS-D001 | RAW-Raw Material Part | 1 | 1 |  | ea | 0 |  | 1 |  |  | #N/A |  |  | 0.00 | 0.00 | 0 | 122983 | [7 empty] | EMERSON | 960912-41 |  |  | Production
| 2 | 2001459 | CONN,MINI-FIT,RECPT,5P | RAW-Raw Material Part | 1 | 1 |  | ea | 0 |  | 2 |  |  | #N/A |  |  | 0.00 | 0.00 | 0 | [8 empty] | MOLEX | 39-01-4051 |  |  | Production
| 2 | 2000637 | TERMINAL,FEMALE | RAW-Raw Material Part | 4 | 4 |  | ea | 0 |  | 3 |  |  | #N/A |  |  | 0.00 | 0.00 | 0 | [8 empty] | MOLEX | 39-00-0039 |  |  | Production
| 2 | 2001457 | CONN,MINI-MATE,14P,RECPT | RAW-Raw Material Part | 1 | 1 |  | ea | A |  | 4 |  |  | #N/A |  |  | 0.00 | 0.00 | 0 | [8 empty] | SAMTEC | IPD1-07-D |  |  | Production
| 2 | 4102002 | CONTACT,PIN,20-24AWG | RAW-Raw Material Part | 12 | 12 |  | ea | 0 |  | 5 |  |  | #N/A |  |  | 0.00 | 0.00 | 0 | 135992 | [7 empty] | SAMTEC | CC79L-2024-01-F |  |  | Production
| 2 | 1500108 | TUBING,SHRINK,3/8"BLK,1.0"LNG | RAW-Raw Material Part | 2 | 2 |  | ea | A |  | 6 |  |  | #N/A |  |  | 0.00 | 0.00 | 0 | [8 empty] | ALPHAWIRE | F2213/8 BK147 |  |  | Production
| 2 | 1502831 | TUBING,HEAT SHRINK,1/16",CLEAR | RAW-Raw Material Part | 0.6 | 0.6 |  | ft | 0 |  | 7 |  |  | #N/A |  |  | 0.00 | 0.00 | 0 | 135992 | [7 empty] | 3M | FP-301 1/16" CR |  |  | Production
| 2 | 1500521 | LABEL,CABLE ID 1" X 3-3/4 | RAW-Raw Material Part | 3 | 3 |  | ea | D |  | 8 |  |  | #N/A |  |  | 0.00 | 0.00 | 0 | 135992 | [7 empty] | BRADY BRADY BRADY HELLERMANN TYTON HELLERMANN TYTON PHOENIX CONTACT | PTL-23-427 THT-65-427-3 THT10-427-3 TAG3-100 TAG3T3-100B (3000 per roll White) 0800078 |  |  | Production
| 1 | 8333131001 | SENSOR ASSY,REFLECTIVE,30MM,DO | ASSY-Sub Assembly | 1 | 1 |  | ea | B |  | 16 |  |  | #N/A |  |  | 0.00 | 0.00 | 0 | [12 empty] | Production | No Restriction
| 2 | 3604167 | SENSOR,REFL,DO,30MM RANGE | RAW-Raw Material Part | 1 | 1 |  | ea | 0 |  | 1 |  |  | #N/A |  |  | 0.00 | 0.00 | 0 | [8 empty] | BANNER | Q12RB6FF30 |  |  | Production
| 2 | 2000603 | CONN,FEMALE | RAW-Raw Material Part | 1 | 1 |  | ea | 0 |  | 2 |  |  | #N/A |  |  | 0.00 | 0.00 | 0 | 135992 | [7 empty] | TE CONNECTIVITY | 104-257-2 |  |  | Production
| 2 | A0000002284 | CONTACT,28-32AWG,GOLD PLATED | RAW-Raw Material Part | 3 | 3 |  | ea | 0 |  | 3 |  |  | #N/A |  |  | 0.00 | 0.00 | 0 | [8 empty] | TYCO ELECTRONICS | 1-104481-3 |  |  | Production
| 2 | 0200031 | SLEEVE,BLACK,1/8 | RAW-Raw Material Part | 0.1 | 0.1 |  | ft | 0 |  | 4 |  |  | #N/A |  |  | 0.00 | 0.00 | 0 | 135992 | [7 empty] | ICO RALLY | HIX-1/8 BLK LOT"S" |  |  | Production
| 2 | 1500521 | LABEL,CABLE ID 1" X 3-3/4 | RAW-Raw Material Part | 2 | 2 |  | ea | D |  | 5 |  |  | #N/A |  |  | 0.00 | 0.00 | 0 | 135992 | [7 empty] | BRADY BRADY BRADY HELLERMANN TYTON HELLERMANN TYTON PHOENIX CONTACT | PTL-23-427 THT-65-427-3 THT10-427-3 TAG3-100 TAG3T3-100B (3000 per roll White) 0800078 |  |  | Production
| 1 | 8333131002 | SENSOR ASSY,REFLECTIVE,30MM,DO | ASSY-Sub Assembly | 1 | 1 |  | ea | B |  | 17 |  |  | #N/A |  |  | 0.00 | 0.00 | 0 | [12 empty] | Production | No Restriction
| 2 | 3604167 | SENSOR,REFL,DO,30MM RANGE | RAW-Raw Material Part | 1 | 1 |  | ea | 0 |  | 1 |  |  | #N/A |  |  | 0.00 | 0.00 | 0 | [8 empty] | BANNER | Q12RB6FF30 |  |  | Production
| 2 | 2000603 | CONN,FEMALE | RAW-Raw Material Part | 1 | 1 |  | ea | 0 |  | 2 |  |  | #N/A |  |  | 0.00 | 0.00 | 0 | 135992 | [7 empty] | TE CONNECTIVITY | 104-257-2 |  |  | Production
| 2 | A0000002284 | CONTACT,28-32AWG,GOLD PLATED | RAW-Raw Material Part | 3 | 3 |  | ea | 0 |  | 3 |  |  | #N/A |  |  | 0.00 | 0.00 | 0 | [8 empty] | TYCO ELECTRONICS | 1-104481-3 |  |  | Production
| 2 | 0200031 | SLEEVE,BLACK,1/8 | RAW-Raw Material Part | 0.1 | 0.1 |  | ft | 0 |  | 4 |  |  | #N/A |  |  | 0.00 | 0.00 | 0 | 135992 | [7 empty] | ICO RALLY | HIX-1/8 BLK LOT"S" |  |  | Production
| 2 | 1500521 | LABEL,CABLE ID 1" X 3-3/4 | RAW-Raw Material Part | 2 | 2 |  | ea | D |  | 5 |  |  | #N/A |  |  | 0.00 | 0.00 | 0 | 135992 | [7 empty] | BRADY BRADY BRADY HELLERMANN TYTON HELLERMANN TYTON PHOENIX CONTACT | PTL-23-427 THT-65-427-3 THT10-427-3 TAG3-100 TAG3T3-100B (3000 per roll White) 0800078 |  |  | Production
| 1 | 8333123005 | SENSOR ASSY,THRU,EMITTER,MTE3F | ASSY-Sub Assembly | 1 | 1 |  | ea | A |  | 18 |  |  | #N/A |  |  | 0.00 | 0.00 | 0 | [12 empty] | Production | No Restriction
| 2 | 3604152 | SENSOR,OPPOSED,EMIT,2M RANGE | RAW-Raw Material Part | 1 | 1 |  | ea | 0 |  | 1 |  |  | #N/A |  |  | 0.00 | 0.00 | 0 | [8 empty] | BANNER | Q126E |  |  | Production
| 2 | 2000603 | CONN,FEMALE | RAW-Raw Material Part | 1 | 1 |  | ea | 0 |  | 2 |  |  | #N/A |  |  | 0.00 | 0.00 | 0 | 135992 | [7 empty] | TE CONNECTIVITY | 104-257-2 |  |  | Production
| 2 | A0000002284 | CONTACT,28-32AWG,GOLD PLATED | RAW-Raw Material Part | 2 | 2 |  | ea | 0 |  | 3 |  |  | #N/A |  |  | 0.00 | 0.00 | 0 | [8 empty] | TYCO ELECTRONICS | 1-104481-3 |  |  | Production
| 2 | 0200031 | SLEEVE,BLACK,1/8 | RAW-Raw Material Part | 0.1 | 0.1 |  | ft | 0 |  | 4 |  |  | #N/A |  |  | 0.00 | 0.00 | 0 | 135992 | [7 empty] | ICO RALLY | HIX-1/8 BLK LOT"S" |  |  | Production
| 2 | 1500521 | LABEL,CABLE ID 1" X 3-3/4 | RAW-Raw Material Part | 2 | 2 |  | ea | D |  | 5 |  |  | #N/A |  |  | 0.00 | 0.00 | 0 | 135992 | [7 empty] | BRADY BRADY BRADY HELLERMANN TYTON HELLERMANN TYTON PHOENIX CONTACT | PTL-23-427 THT-65-427-3 THT10-427-3 TAG3-100 TAG3T3-100B (3000 per roll White) 0800078 |  |  | Production
| 1 | 8333124005 | SENSOR ASSY,THRU,RCVR,DO,MTE3F | ASSY-Sub Assembly | 1 | 1 |  | ea | A |  | 19 |  |  | #N/A |  |  | 0.00 | 0.00 | 0 | [12 empty] | Production | No Restriction
| 2 | 3604156 | SENSOR,OPPOSED,RECEIV,2M RANGE | RAW-Raw Material Part | 1 | 1 |  | ea | 0 |  | 1 |  |  | #N/A |  |  | 0.00 | 0.00 | 0 | [8 empty] | BANNER | Q12RB6R |  |  | Production
| 2 | 2000603 | CONN,FEMALE | RAW-Raw Material Part | 1 | 1 |  | ea | 0 |  | 2 |  |  | #N/A |  |  | 0.00 | 0.00 | 0 | 135992 | [7 empty] | TE CONNECTIVITY | 104-257-2 |  |  | Production
| 2 | A0000002284 | CONTACT,28-32AWG,GOLD PLATED | RAW-Raw Material Part | 3 | 3 |  | ea | 0 |  | 3 |  |  | #N/A |  |  | 0.00 | 0.00 | 0 | [8 empty] | TYCO ELECTRONICS | 1-104481-3 |  |  | Production
| 2 | 0200031 | SLEEVE,BLACK,1/8 | RAW-Raw Material Part | 0.1 | 0.1 |  | ft | 0 |  | 4 |  |  | #N/A |  |  | 0.00 | 0.00 | 0 | 135992 | [7 empty] | ICO RALLY | HIX-1/8 BLK LOT"S" |  |  | Production
| 2 | 1500521 | LABEL,CABLE ID 1" X 3-3/4 | RAW-Raw Material Part | 2 | 2 |  | ea | D |  | 5 |  |  | #N/A |  |  | 0.00 | 0.00 | 0 | 135992 | [7 empty] | BRADY BRADY BRADY HELLERMANN TYTON HELLERMANN TYTON PHOENIX CONTACT | PTL-23-427 THT-65-427-3 THT10-427-3 TAG3-100 TAG3T3-100B (3000 per roll White) 0800078 |  |  | Production
| 1 | 8333123006 | SENSOR ASSY,THRU,EMITTER,MTE3F | ASSY-Sub Assembly | 1 | 1 |  | ea | A |  | 20 |  |  | #N/A |  |  | 0.00 | 0.00 | 0 | [12 empty] | Production | No Restriction
| 2 | 3604152 | SENSOR,OPPOSED,EMIT,2M RANGE | RAW-Raw Material Part | 1 | 1 |  | ea | 0 |  | 1 |  |  | #N/A |  |  | 0.00 | 0.00 | 0 | [8 empty] | BANNER | Q126E |  |  | Production
| 2 | 2000603 | CONN,FEMALE | RAW-Raw Material Part | 1 | 1 |  | ea | 0 |  | 2 |  |  | #N/A |  |  | 0.00 | 0.00 | 0 | 135992 | [7 empty] | TE CONNECTIVITY | 104-257-2 |  |  | Production
| 2 | A0000002284 | CONTACT,28-32AWG,GOLD PLATED | RAW-Raw Material Part | 2 | 2 |  | ea | 0 |  | 3 |  |  | #N/A |  |  | 0.00 | 0.00 | 0 | [8 empty] | TYCO ELECTRONICS | 1-104481-3 |  |  | Production
| 2 | 0200031 | SLEEVE,BLACK,1/8 | RAW-Raw Material Part | 0.1 | 0.1 |  | ft | 0 |  | 4 |  |  | #N/A |  |  | 0.00 | 0.00 | 0 | 135992 | [7 empty] | ICO RALLY | HIX-1/8 BLK LOT"S" |  |  | Production
| 2 | 1500521 | LABEL,CABLE ID 1" X 3-3/4 | RAW-Raw Material Part | 2 | 2 |  | ea | D |  | 5 |  |  | #N/A |  |  | 0.00 | 0.00 | 0 | 135992 | [7 empty] | BRADY BRADY BRADY HELLERMANN TYTON HELLERMANN TYTON PHOENIX CONTACT | PTL-23-427 THT-65-427-3 THT10-427-3 TAG3-100 TAG3T3-100B (3000 per roll White) 0800078 |  |  | Production
| 1 | 8333124006 | SENSOR ASSY,THRU,RCVR,DO,MTE3F | ASSY-Sub Assembly | 1 | 1 |  | ea | A |  | 21 |  |  | #N/A |  |  | 0.00 | 0.00 | 0 | [12 empty] | Production | No Restriction
| 2 | 3604156 | SENSOR,OPPOSED,RECEIV,2M RANGE | RAW-Raw Material Part | 1 | 1 |  | ea | 0 |  | 1 |  |  | #N/A |  |  | 0.00 | 0.00 | 0 | [8 empty] | BANNER | Q12RB6R |  |  | Production
| 2 | 2000603 | CONN,FEMALE | RAW-Raw Material Part | 1 | 1 |  | ea | 0 |  | 2 |  |  | #N/A |  |  | 0.00 | 0.00 | 0 | 135992 | [7 empty] | TE CONNECTIVITY | 104-257-2 |  |  | Production
| 2 | A0000002284 | CONTACT,28-32AWG,GOLD PLATED | RAW-Raw Material Part | 3 | 3 |  | ea | 0 |  | 3 |  |  | #N/A |  |  | 0.00 | 0.00 | 0 | [8 empty] | TYCO ELECTRONICS | 1-104481-3 |  |  | Production
| 2 | 0200031 | SLEEVE,BLACK,1/8 | RAW-Raw Material Part | 0.1 | 0.1 |  | ft | 0 |  | 4 |  |  | #N/A |  |  | 0.00 | 0.00 | 0 | 135992 | [7 empty] | ICO RALLY | HIX-1/8 BLK LOT"S" |  |  | Production
| 2 | 1500521 | LABEL,CABLE ID 1" X 3-3/4 | RAW-Raw Material Part | 2 | 2 |  | ea | D |  | 5 |  |  | #N/A |  |  | 0.00 | 0.00 | 0 | 135992 | [7 empty] | BRADY BRADY BRADY HELLERMANN TYTON HELLERMANN TYTON PHOENIX CONTACT | PTL-23-427 THT-65-427-3 THT10-427-3 TAG3-100 TAG3T3-100B (3000 per roll White) 0800078 |  |  | Production
| 1 | 8333047001 | CABLE ASSY,ACJ-BOB,JLP | CBLA-Cable Assembly | 1 | 1 |  | ea | B |  | 22 |  |  | #N/A |  |  | 0.00 | 0.00 | 0 | [12 empty] | Production | No Restriction
| 2 | 2000682 | CONNECTOR,D-SUB DIN 9 HOUSING | RAW-Raw Material Part | 1 | 1 |  | ea | 0 |  | 1 |  |  | #N/A |  |  | 0.00 | 0.00 | 0 | [8 empty] | TE CONNECTIVITY | 205204-4 |  |  | Production
| 2 | 2000683 | PIN,CONNECTOR D-SUB MALE | RAWECNA-Connector Accessory | 5 | 5 |  | ea | A |  | 2 |  |  | #N/A |  |  | 0.00 | 0.00 | 0 | [8 empty] | TE CONNECTIVITY TE CONNECTIVITY | 1658539-3 5-66506-7 |  |  | Production
| 2 | 2000631 | HOOD,CONN,D-SUB | RAW-Raw Material Part | 1 | 1 |  | ea | 0 |  | 3 |  |  | #N/A |  |  | 0.00 | 0.00 | 0 | [8 empty] | EATON | 17-1587-6 |  |  | Production
| 2 | 2001126 | CONN,4 POS RECPT SNGL ROW | RAW-Raw Material Part | 1 | 1 |  | ea | 0 |  | 4 |  |  | #N/A |  |  | 0.00 | 0.00 | 0 | [8 empty] | MOLEX | 39-01-4041 |  |  | Production
| 2 | 2000637 | TERMINAL,FEMALE | RAW-Raw Material Part | 3 | 3 |  | ea | 0 |  | 5 |  |  | #N/A |  |  | 0.00 | 0.00 | 0 | [8 empty] | MOLEX | 39-00-0039 |  |  | Production
| 2 | 2001456 | CONN,MINI-MATE,10P,RECPT | RAW-Raw Material Part | 1 | 1 |  | ea | 0 |  | 6 |  |  | #N/A |  |  | 0.00 | 0.00 | 0 | [8 empty] | SAMTEC | IPD1-05-D |  |  | Production
| 2 | 4102002 | CONTACT,PIN,20-24AWG | RAW-Raw Material Part | 25 | 25 |  | ea | 0 |  | 7 |  |  | #N/A |  |  | 0.00 | 0.00 | 0 | 135992 | [7 empty] | SAMTEC | CC79L-2024-01-F |  |  | Production
| 2 | 2001455 | CONN,MINI-MATE,30P,RECPT | RAW-Raw Material Part | 1 | 1 |  | ea | A |  | 8 |  |  | #N/A |  |  | 0.00 | 0.00 | 0 | 135992 | [7 empty] | SAMTEC | IPD1-15-D |  |  | Production
| 2 | 2000882 | CONN,HOUSING,20-POS | RAW-Raw Material Part | 1 | 1 |  | ea | A |  | 9 |  |  | #N/A |  |  | 0.00 | 0.00 | 0 | [8 empty] | TE CONNECTIVITY | 102387-4 |  |  | Production
| 2 | 2000633 | CONTACT,RECEPTACLE | RAW-Raw Material Part | 19 | 19 |  | ea | 0 |  | 10 |  |  | #N/A |  |  | 0.00 | 0.00 | 0 | [8 empty] | TE CONNECTIVITY | 87523-6 |  |  | Production
| 2 | 3602252 | PLUG,CONN,3CKT M-N-L | RAW-Raw Material Part | 1 | 1 |  | ea | 0 |  | 11 |  |  | #N/A |  |  | 0.00 | 0.00 | 0 | [8 empty] | TE CONNECTIVITY | 350766-1 |  |  | Production
| 2 | 4101759 | CONTACT SKTMATENLOCK 14-20AWG | RAW-Raw Material Part | 3 | 3 |  | ea | 0 |  | 12 |  |  | #N/A |  |  | 0.00 | 0.00 | 0 | [8 empty] | TE CONNECTIVITY | 350550-7 |  |  | Production
| 2 | 1502457 | CABLE,CAT-5 BLUE,4-PR STRANDED | RAW-Raw Material Part | 2 | 2 |  | ft | E |  | 13 |  |  | #N/A |  |  | 0.00 | 0.00 | 0 | [8 empty] | L-COM | TC2599 |  |  | Production
| 2 | 0200038 | SHRINK TUBING,BLACK,1/4 | RAW-Raw Material Part | 0.5 | 0.5 |  | ft | B |  | 14 |  |  | #N/A |  |  | 0.00 | 0.00 | 0 | [8 empty] | CHANGYUAN GROUP LTD ICO RALLY SUMITOMO | CB-HFT6.0-BLK HIX-1/4 BLK SUMITUBE B2 1/4 BLK |  |  | Production
| 2 | 1410380103 | SLEEVE, TEFLON, 20AWG, .034ID X.016WALL | RAW-Raw Material Part | 0.3 | 0.3 |  | ft | A |  | 15 |  |  | #N/A |  |  | 0.00 | 0.00 | 0 | [8 empty] | ALPHA INDUSTRIES | TFT-250-20 |  |  | Production
| 2 | 1503010 | CABLE,26AWG,14-COND,SUPERFLEX | RAW-Raw Material Part | 2 | 2 |  | ft | 0 |  | 16 |  |  | #N/A |  |  | 0.00 | 0.00 | 0 | [8 empty] | OLFLEX | 27418 |  |  | Production
| 2 | 1500386100 | WIRE,16AWG,BLACK | RAW-Raw Material Part | 2.2 | 2.2 |  | ft | 0 |  | 17 |  |  | #N/A |  |  | 0.00 | 0.00 | 0 | [8 empty] | ANIXTER | M16878/4-BJE-0 |  |  | Production
| 2 | 1500386103 | WIRE,16 GA ORANGE | RAW-Raw Material Part | 2.2 | 2.2 |  | ft | 0 |  | 18 |  |  | #N/A |  |  | 0.00 | 0.00 | 0 | [8 empty] | ANIXTER | M16878/4-BJE-3 |  |  | Production
| 2 | 1500386108 | WIRE,TEFLON 16 GA | RAW-Raw Material Part | 2.2 | 2.2 |  | ft | 0 |  | 19 |  |  | #N/A |  |  | 0.00 | 0.00 | 0 | [12 empty] | Production
| 2 | 1500365030 | WIRE,22GA TWISTED BLK/ORG | RAW-Raw Material Part | 2.2 | 2.2 |  | ft | A |  | 20 |  |  | #N/A |  |  | 0.00 | 0.00 | 0 | 135992 | [7 empty] | ALLIED WIRE & CABLE ANIXTER DEARBORN HARBOUR INDUSTRIES | E22-19-0-3 M16878/4-BFE-0/3 12219 HP3E-XBFE03 |  |  | Production
| 2 | 1500365100 | WIRE,22AWG,BLACK | RAW-Raw Material Part | 0.2 | 0.2 |  | ft | 0 |  | 21 |  |  | #N/A |  |  | 0.00 | 0.00 | 0 | [8 empty] | ALLIED WIRE & CABLE REPUBLIC | E22 19 0 E22/19-0 |  |  | Production
| 2 | 1500015 | TY-RAP,3-1/2 | RAW-Raw Material Part | 4 | 4 |  | ea | 0 |  | 22 |  |  | #N/A |  |  | 0.00 | 0.00 | 0 | [8 empty] | PANDUIT | PLT1M-M |  |  | Production
| 2 | 1500521 | LABEL,CABLE ID 1" X 3-3/4 | RAW-Raw Material Part | 7 | 7 |  | ea | D |  | 23 |  |  | #N/A |  |  | 0.00 | 0.00 | 0 | 135992 | [7 empty] | BRADY BRADY BRADY HELLERMANN TYTON HELLERMANN TYTON PHOENIX CONTACT | PTL-23-427 THT-65-427-3 THT10-427-3 TAG3-100 TAG3T3-100B (3000 per roll White) 0800078 |  |  | Production
| 2 | 0601075 | RESISTOR,AXIL 120 OHMS | RAW-Raw Material Part | 1 | 1 |  | ea | 0 |  | 24 |  |  | #N/A |  |  | 0.00 | 0.00 | 0 | [8 empty] | YAGEO | CFR-12JB-120R |  |  | Production
| 2 | 1502829 | TUBING,HEAT SHRINK,1/8",CLEAR | RAW-Raw Material Part | 0.5 | 0.5 |  | ft | 0 |  | 25 |  |  | #N/A |  |  | 0.00 | 0.00 | 0 | [8 empty] | 3M | FP-301 1/8" CR |  |  | Production
| 1 | 3101420 | PULLEY, TIMING 3MM GT2 24MM | RAW-Raw Material Part | 1 | 1 |  | ea | 0 |  | 23 |  |  | #N/A |  |  | 0.00 | 0.00 | 0 | [8 empty] | CUSTOM MACHINE AND TOOL | EXT DES |  |  | Production
| 1 | 3101433 | BELT, TIMING 159MM X 9MM 3MM | RAW-Raw Material Part | 1 | 1 |  | ea | 0 |  | 24 |  |  | #N/A |  |  | 0.00 | 0.00 | 0 | [8 empty] | GATES | 159-E3MR-09 |  |  | Production
| 1 | 3200188 | COUPLING, RIGID | RAW-Raw Material Part | 1 | 1 |  | ea | 0 |  | 25 |  |  | #N/A |  |  | 0.00 | 0.00 | 0 | [8 empty] | RULAND | MCLX-6-6-A |  |  | Production
| 1 | 1701560 | PIN,DOWEL,3MM D X 10MM L,SS | RAW-Raw Material Part | 2 | 2 |  | ea | 0 |  | 26 |  |  | #N/A |  |  | 0.00 | 0.00 | 0 | 135992 | [7 empty] | MCMASTER | 91585A057 |  |  | Production
| 1 | 1701385 | PIN,DOWEL,4MMX10MM L,SST | RAW-Raw Material Part | 1 | 1 |  | ea | 0 |  | 27 |  |  | #N/A |  |  | 0.00 | 0.00 | 0 | [8 empty] | MISUMI | MSC4-10 |  |  | Production
| 1 | 1702250 | PIN,DOWEL,3MM X 6MM,316 SS | RAW-Raw Material Part | 2 | 2 |  | ea | 0 |  | 28 |  |  | #N/A |  |  | 0.00 | 0.00 | 0 | [8 empty] | MCMASTER | 93600A108 |  |  | Production
| 1 | 6503001408 | SCREW,M3- .5 X 14MM,SHC | RAW-Raw Material Part | 12 | 12 |  | ea | A |  | 29 |  |  | #N/A |  |  | 0.00 | 0.00 | 0 | [8 empty] | BOSSARD LEGACY MANUFACTURER MCMASTER | 1111329 ORDER BY DESCRIPTIOIN 91292A027 |  |  | Production
| 1 | 1701797 | NUT,NYLON,M3,18-8 SS | RAW-Raw Material Part | 12 | 12 |  | ea | 0 |  | 30 |  |  | #N/A |  |  | 0.00 | 0.00 | 0 | 135992 | [7 empty] | MCMASTER | 93625A100 |  |  | Production
| 1 | 6502000401 | SCREW,M2 X 4MM,SS,QFHP | RAW-Raw Material Part | 21 | 21 |  | ea | A |  | 32 |  |  | #N/A |  |  | 0.00 | 0.00 | 0 | [8 empty] | LEGACY MANUFACTURER MCMASTER | ORDER BY DESCRIPTION 92010A001 |  |  | Production
| 1 | 6503001208 | SCREW,M3 X 12MM,SS,SHC | RAW-Raw Material Part | 6 | 6 |  | ea | A |  | 33 |  |  | #N/A |  |  | 0.00 | 0.00 | 0 | [8 empty] | BOSSARD LEGACY MANUFACTURER MCMASTER | 1233130 ORDER BY DESCRIPTION 91292A114 |  |  | Production
| 1 | 6503000608 | SCREW,M3 X 6MM,SHCS,SS | RAW-Raw Material Part | 10 | 10 |  | ea | A |  | 34 |  |  | #N/A |  |  | 0.00 | 0.00 | 0 | 135992 | [7 empty] | FASTENAL LEGACY MANUFACTURER MCMASTER | MS2510006A20000 ORDER BY DESCRIPTIOIN 91292A111 |  |  | Production
| 1 | 6603040 | WASHER,SERRATED BELVILLE M3 | RAW-Raw Material Part | 32 | 32 |  | ea | D1 |  | 35 |  |  | #N/A |  |  | 0.00 | 0.00 | 0 | 135992 | [7 empty] | LEGACY MANUFACTURER MCMASTER WUERTH | ORDER BY DESCRIPTION 90895A005 0404801030 |  |  | Production
| 1 | 1701062 | WASHER,FLAT,M3,18-8 SS | RAW-Raw Material Part | 32 | 32 |  | ea | A |  | 36 |  |  | #N/A |  |  | 0.00 | 0.00 | 0 | 135992 | [7 empty] | FASTENAL MCMASTER STOCK DRIVE PRODUCTS | MW6330000A20000 93475A210 MD0125MXO030 |  |  | Production
| 1 | 6503002508 | SCREW,M3X25MM L,SHC,SS | RAW-Raw Material Part | 1 | 1 |  | ea | A |  | 42 |  |  | #N/A |  |  | 0.00 | 0.00 | 0 | 135992 | [7 empty] | BOSSARD LEGACY MANUFACTURER MCMASTER | 1233165 ORDER BY DESCRIPTION 91292A020 |  |  | Production
| 1 | 6504000809 | SCR,M4X8MM,SS BHC | RAW-Raw Material Part | 4 | 4 |  | ea | A |  | 43 |  |  | #N/A |  |  | 0.00 | 0.00 | 0 | [8 empty] | LEGACY MANUFACTURER MCMASTER | ORDER BY DESCRIPTIOIN 92095A189 |  |  | Production
| 1 | 6504001808 | SCREW,M4X0.7X18MM,SS,SHC | RAW-Raw Material Part | 1 | 1 |  | ea | B |  | 44 |  |  | #N/A |  |  | 0.00 | 0.00 | 0 | [8 empty] | BOSSARD LEGACY MANUFACTURER MCMASTER | 1111361 ORDER BY DESCRIPTIOIN 91292A043 |  |  | Production
|  |  | Total material cost | [15 empty] | 0
|  |  | Labor[H] | [10 empty] | #N/A |  |  |  |  | #N/A
|  |  | Misc charges (please specify) | [10 empty] | #N/A |  |  |  |  | #N/A
|  |  | Discount | [10 empty] | #N/A |  |  |  |  | #N/A
|  |  | Grand Total | [15 empty] | #N/A